## AEMR_OUTAGE_TABLE
Serial Number | Start_Time | End_Time | Facility_Code | Participant_Code | Status | Reason | Outage_MW | Recovery_Time_Minutes | Description
1 | 2017-12-28 06:00 | 2017-12-28 10:00 | DNHR_DENMARK_WF1 | DNHR | Approved | Consequential | 1.44 | 0 | a network outage in Denmark caused the windfarm to trip at 6:26 am
2 | 2017-12-26 09:00 | 2017-12-26 12:00 | COLLGAR_WF1 | COLLGAR | Approved | Forced | 30 |  | Forced Outage - BS on Overhead line pole S-81 - CG10/11
3 | 2017-12-31 09:00 | 2017-12-31 09:00 | AURICON_PNJ_U1 | AURICON | Approved | Forced | 5.703 | 0 | Under generation - ambient conditions
4 | 2017-12-31 08:30 | 2017-12-31 08:30 | AURICON_PNJ_U1 | AURICON | Approved | Forced | 5.085 | 0 | Under generation - ambient conditions
5 | 2017-12-31 08:00 | 2017-12-31 08:00 | AURICON_PNJ_U1 | AURICON | Approved | Forced | 5.02 | 0 | Under generation - ambient conditions
6 | 2017-12-30 23:30 | 2017-12-30 23:30 | AURICON_PNJ_U1 | AURICON | Approved | Forced | 5.79 | 0 | Under generation - ambient conditions
7 | 2017-12-30 23:00 | 2017-12-30 23:00 | AURICON_PNJ_U1 | AURICON | Approved | Forced | 5.412 | 0 | Under generation - ambient conditions
8 | 2017-12-30 22:30 | 2017-12-30 22:30 | AURICON_PNJ_U1 | AURICON | Approved | Forced | 4.735 | 0 | Under generation - ambient conditions
9 | 2017-12-29 23:30 | 2017-12-29 23:30 | AURICON_PNJ_U1 | AURICON | Approved | Forced | 4.245 | 0 | Under generation - ambient conditions
10 | 2017-12-29 23:00 | 2017-12-29 23:00 | AURICON_PNJ_U1 | AURICON | Approved | Forced | 3.962 | 0 | Under generation - ambient conditions
11 | 2017-12-29 22:30 | 2017-12-29 22:30 | AURICON_PNJ_U1 | AURICON | Approved | Forced | 4.036 | 0 | Under generation - ambient conditions
12 | 2017-12-28 05:00 | 2017-12-28 05:00 | AURICON_PNJ_U1 | AURICON | Approved | Forced | 4.472 | 0 | Under generation - ambient conditions
13 | 2017-12-28 04:30 | 2017-12-28 04:30 | AURICON_PNJ_U1 | AURICON | Approved | Forced | 4.112 | 0 | Under generation - ambient conditions
14 | 2017-12-27 05:30 | 2017-12-27 05:30 | AURICON_PNJ_U1 | AURICON | Approved | Forced | 4.088 | 0 | Under generation - ambient conditions
15 | 2017-12-27 05:00 | 2017-12-27 05:00 | AURICON_PNJ_U1 | AURICON | Approved | Forced | 3.414 | 0 | Under generation - ambient conditions
16 | 2017-12-27 04:30 | 2017-12-27 04:30 | AURICON_PNJ_U1 | AURICON | Approved | Forced | 3.594 | 0 | Under generation - ambient conditions
17 | 2017-12-30 18:30 | 2017-12-30 18:30 | MELK_G7 | MELK | Approved | Forced | 4 | 0 | Boiler feedpump capacity
18 | 2017-12-30 17:30 | 2017-12-30 18:30 | MELK_G7 | MELK | Approved | Forced | 4.721 | 0 | Rotary Air Heater seals
19 | 2017-12-30 19:30 | 2018-01-01 19:00 | MELK_G7 | MELK | Approved | Forced | 28.977 | 12 | High silica restriction
20 | 2017-12-30 13:00 | 2017-12-30 14:00 | MELK_G7 | MELK | Approved | Forced | 47.108 | 12 | Turbine governor valve fault
21 | 2017-12-29 21:30 | 2017-12-30 11:30 | MELK_G7 | MELK | Approved | Forced | 39.108 | 12 | High silica restriction
22 | 2017-12-20 17:00 | 2018-01-07 21:30 | AURICON_PNJ_U1 | AURICON | Approved | Forced | 1 |  | Reduced generation capability
23 | 2017-12-30 16:00 | 2017-12-30 16:00 | TIWEST_COG1 | TRMOS | Approved | Forced | 12.64 |  | Deviation from resource plan
24 | 2017-12-27 17:00 | 2017-12-27 17:00 | TIWEST_COG1 | TRMOS | Approved | Forced | 21.29 |  | Deviation from resource plan
25 | 2017-12-25 17:00 | 2017-12-25 17:00 | TIWEST_COG1 | TRMOS | Approved | Forced | 21.93 |  | Deviation from resource plan
26 | 2017-12-25 16:30 | 2017-12-25 16:30 | TIWEST_COG1 | TRMOS | Approved | Forced | 25.22 |  | Deviation from resource plan
27 | 2017-12-25 17:30 | 2017-12-25 17:30 | TIWEST_COG1 | TRMOS | Cancelled By Market Participant | Forced | 20.92 | 0 | Deviation from resource plan
28 | 2017-12-25 16:30 | 2017-12-25 16:30 | TIWEST_COG1 | TRMOS | Cancelled By Market Participant | Forced | 22.94 | 0 | Deviation from resource plan
29 | 2017-12-30 09:00 | 2018-01-03 10:30 | WEST_KALGOORLIE_GT2 | WGUTD | Approved | Forced | 38.827 |  | Forced outage due to master protective start up lockout alarm
30 | 2017-12-31 10:30 | 2018-01-02 11:00 | KORL_GT3 | KORL | Approved | Forced | 103.2 | 0 | Forced outage due to a high vibration alert on power turbine
31 | 2017-12-31 10:00 | 2017-12-31 10:00 | KORL_GT3 | KORL | Approved | Forced | 92.88 |  | Forced outage due to a high vibration alert on power turbine
32 | 2017-12-31 18:00 | 2018-01-08 11:00 | COLLGAR_WF1 | COLLGAR | Approved | Forced | 253.288 |  | Steam turbine rebuild and cold commissioning
33 | 2017-12-28 14:00 | 2017-12-28 14:00 | WEST_KALGOORLIE_GT2 | WGUTD | Approved | Forced | 32.356 | 0 | Forced outage due to master protective lockout
34 | 2017-12-28 13:30 | 2017-12-28 13:30 | WEST_KALGOORLIE_GT2 | WGUTD | Approved | Forced | 19.4 |  | Forced outage due to master protective lockout
35 | 2017-12-28 | 2017-12-28 | PJRH_GT11 | PJRH | Approved | Forced | 43.3 | 0 | Forced outage due to a faulty fire damper limit switch
36 | 2017-12-28 11:00 | 2017-12-28 11:00 | PJRH_GT11 | PJRH | Approved | Forced | 26 | 0 | Forced outage due to a faulty fire damper limit switch
37 | 2017-12-28 00:30 | 2017-12-28 10:30 | PJRH_GT11 | PJRH | Approved | Forced | 130 | 0 | Forced outage due to a faulty fire damper limit switch
38 | 2017-12-28 | 2017-12-28 | PJRH_GT11 | PJRH | Cancelled By Market Participant | Forced | 43.3 | 0 | Forced outage due to a faulty fire damper limit switch
39 | 2017-12-21 15:30 | 2017-12-21 15:30 | TIWEST_COG1 | TRMOS | Approved | Forced | 18.44 |  | Deviation from resource plan
40 | 2017-12-18 20:00 | 2017-12-18 20:00 | TIWEST_COG1 | TRMOS | Approved | Forced | 14.8 |  | Deviation from resource plan
41 | 2017-12-18 17:30 | 2017-12-18 17:30 | TIWEST_COG1 | TRMOS | Approved | Forced | 20.92 |  | Deviation from resource plan
42 | 2017-12-18 16:30 | 2017-12-18 16:30 | TIWEST_COG1 | TRMOS | Approved | Forced | 22.94 |  | Deviation from resource plan
43 | 2017-12-29 15:30 | 2017-12-29 17:30 | MELK_G7 | MELK | Approved | Opportunistic Maintenance (Planned) | 120 | 1 | Reduced Load
44 | 2017-12-29 12:00 | 2017-12-29 12:00 | AUXC_WGP | AUXC | Approved | Forced | 12.87 |  | Refinery Issues - Steam/Power Imbalance
45 | 2017-12-22 20:00 | 2017-12-23 01:30 | STHRNCRS_EG | STHRNCRS | Approved | Forced | 23 |  | KNS GT Tripped on vibration alarm, 4 hour lock out.
46 | 2017-12-22 13:00 | 2017-12-22 13:00 | AURICON_PNJ_U1 | AURICON | Approved | Forced | 34.411 | 0 | Output reduced due to ambient conditions
47 | 2017-12-22 12:30 | 2017-12-22 12:30 | AURICON_PNJ_U1 | AURICON | Approved | Forced | 36.676 | 0 | Output reduced due to ambient conditions
48 | 2017-12-21 09:30 | 2017-12-21 09:30 | AURICON_PNJ_U1 | AURICON | Approved | Forced | 19.051 | 0 | Unit slow to ramp up
49 | 2017-12-21 09:00 | 2017-12-21 09:00 | AURICON_PNJ_U1 | AURICON | Approved | Forced | 63.218 | 0 | Unit slow to ramp up
50 | 2017-12-21 08:00 | 2017-12-21 08:00 | AURICON_PNJ_U1 | AURICON | Approved | Forced | 119.31 | 0 | Unit slow to ramp up
51 | 2017-12-21 07:30 | 2017-12-21 07:30 | AURICON_PNJ_U1 | AURICON | Approved | Forced | 143 | 0 | Full unit trip
52 | 2017-12-21 07:00 | 2017-12-21 07:00 | AURICON_PNJ_U1 | AURICON | Approved | Forced | 143 | 0 | Full unit trip
53 | 2017-12-21 06:30 | 2017-12-21 06:30 | AURICON_PNJ_U1 | AURICON | Approved | Forced | 143 | 0 | Full unit trip
54 | 2017-12-21 06:00 | 2017-12-21 06:00 | AURICON_PNJ_U1 | AURICON | Approved | Forced | 143 | 0 | Full unit trip
55 | 2017-12-21 05:30 | 2017-12-21 05:30 | AURICON_PNJ_U1 | AURICON | Approved | Forced | 143 | 0 | Full unit trip
56 | 2017-12-21 05:00 | 2017-12-21 05:00 | AURICON_PNJ_U1 | AURICON | Approved | Forced | 143 | 0 | Full unit trip
57 | 2017-12-21 04:30 | 2017-12-21 04:30 | AURICON_PNJ_U1 | AURICON | Approved | Forced | 143 | 0 | Full unit trip
58 | 2017-12-21 04:00 | 2017-12-21 04:00 | AURICON_PNJ_U1 | AURICON | Approved | Forced | 143 | 0 | Full unit trip
59 | 2017-12-21 03:30 | 2017-12-21 03:30 | AURICON_PNJ_U1 | AURICON | Approved | Forced | 143 | 0 | Full unit trip
60 | 2017-12-21 03:00 | 2017-12-21 03:00 | AURICON_PNJ_U1 | AURICON | Approved | Forced | 143 | 0 | Full unit trip
61 | 2017-12-21 02:30 | 2017-12-21 02:30 | AURICON_PNJ_U1 | AURICON | Approved | Forced | 143 | 0 | Full unit trip
62 | 2017-12-21 02:00 | 2017-12-21 02:00 | AURICON_PNJ_U1 | AURICON | Approved | Forced | 143 | 0 | Full unit trip
63 | 2017-12-21 01:30 | 2017-12-21 01:30 | AURICON_PNJ_U1 | AURICON | Approved | Forced | 143 | 0 | Full unit trip
64 | 2017-12-21 01:00 | 2017-12-21 01:00 | AURICON_PNJ_U1 | AURICON | Approved | Forced | 143 | 0 | Full unit trip
65 | 2017-12-21 00:30 | 2017-12-21 00:30 | AURICON_PNJ_U1 | AURICON | Approved | Forced | 143 | 0 | Full unit trip
66 | 2017-12-21 | 2017-12-21 | AURICON_PNJ_U1 | AURICON | Approved | Forced | 143 | 0 | Full unit trip
67 | 2017-12-20 23:30 | 2017-12-20 23:30 | AURICON_PNJ_U1 | AURICON | Approved | Forced | 143 | 0 | Full unit trip
68 | 2017-12-20 23:00 | 2017-12-20 23:00 | AURICON_PNJ_U1 | AURICON | Approved | Forced | 143 | 0 | Full unit trip
69 | 2017-12-20 22:30 | 2017-12-20 22:30 | AURICON_PNJ_U1 | AURICON | Approved | Forced | 143 | 0 | Full unit trip
70 | 2017-12-20 22:00 | 2017-12-20 22:00 | AURICON_PNJ_U1 | AURICON | Approved | Forced | 143 | 0 | Full unit trip
71 | 2017-12-20 21:30 | 2017-12-20 21:30 | AURICON_PNJ_U1 | AURICON | Approved | Forced | 143 | 0 | Full unit trip
72 | 2017-12-20 21:00 | 2017-12-20 21:00 | AURICON_PNJ_U1 | AURICON | Approved | Forced | 143 | 0 | Full unit trip
73 | 2017-12-20 20:30 | 2017-12-20 20:30 | AURICON_PNJ_U1 | AURICON | Approved | Forced | 143 | 0 | Full unit trip
74 | 2017-12-20 20:00 | 2017-12-20 20:00 | AURICON_PNJ_U1 | AURICON | Approved | Forced | 143 | 0 | Full unit trip
75 | 2017-12-20 19:30 | 2017-12-20 19:30 | AURICON_PNJ_U1 | AURICON | Approved | Forced | 143 | 0 | Full unit trip
76 | 2017-12-20 19:00 | 2017-12-20 19:00 | AURICON_PNJ_U1 | AURICON | Approved | Forced | 143 | 0 | Full unit trip
77 | 2017-12-20 18:30 | 2017-12-20 18:30 | AURICON_PNJ_U1 | AURICON | Approved | Forced | 143 | 0 | Full unit trip
78 | 2017-12-20 18:00 | 2017-12-20 18:00 | AURICON_PNJ_U1 | AURICON | Approved | Forced | 143 | 0 | Full unit trip
79 | 2017-12-20 17:30 | 2017-12-20 17:30 | AURICON_PNJ_U1 | AURICON | Approved | Forced | 143 | 0 | Full unit trip
80 | 2017-12-20 17:00 | 2017-12-20 17:00 | AURICON_PNJ_U1 | AURICON | Approved | Forced | 143 | 0 | Full unit trip
81 | 2017-12-20 16:30 | 2017-12-20 16:30 | AURICON_PNJ_U1 | AURICON | Approved | Forced | 143 | 0 | Full unit trip
82 | 2017-12-20 16:00 | 2017-12-20 16:00 | AURICON_PNJ_U1 | AURICON | Approved | Forced | 143 | 0 | Full unit trip
83 | 2017-12-20 15:30 | 2017-12-20 15:30 | AURICON_PNJ_U1 | AURICON | Approved | Forced | 143 | 0 | Full unit trip
84 | 2017-12-20 15:00 | 2017-12-20 15:00 | AURICON_PNJ_U1 | AURICON | Approved | Forced | 143 | 0 | Full unit trip
85 | 2017-12-20 14:30 | 2017-12-20 14:30 | AURICON_PNJ_U1 | AURICON | Approved | Forced | 143 | 0 | Full unit trip
86 | 2017-12-20 14:00 | 2017-12-20 14:00 | AURICON_PNJ_U1 | AURICON | Approved | Forced | 143 | 0 | Full unit trip
87 | 2017-12-20 13:30 | 2017-12-20 13:30 | AURICON_PNJ_U1 | AURICON | Approved | Forced | 143 | 0 | Full unit trip
88 | 2017-12-20 13:00 | 2017-12-20 13:00 | AURICON_PNJ_U1 | AURICON | Approved | Forced | 143 | 0 | Full unit trip
89 | 2017-12-20 12:30 | 2017-12-20 12:30 | AURICON_PNJ_U1 | AURICON | Approved | Forced | 143 | 0 | Full unit trip
90 | 2017-12-20 12:00 | 2017-12-20 12:00 | AURICON_PNJ_U1 | AURICON | Approved | Forced | 143 | 0 | Full unit trip
91 | 2017-12-20 11:30 | 2017-12-20 11:30 | AURICON_PNJ_U1 | AURICON | Approved | Forced | 143 | 0 | Full unit trip
92 | 2017-12-20 11:00 | 2017-12-20 11:00 | AURICON_PNJ_U1 | AURICON | Approved | Forced | 143 | 0 | Full unit trip
93 | 2017-12-20 10:30 | 2017-12-20 10:30 | AURICON_PNJ_U1 | AURICON | Approved | Forced | 27.866 | 0 | Full unit trip
94 | 2017-12-26 06:00 | 2017-12-26 06:00 | AURICON_PNJ_U1 | AURICON | Approved | Forced | 4.628 | 0 | Output reduced due to ambient conditions
95 | 2017-12-26 05:30 | 2017-12-26 05:30 | AURICON_PNJ_U1 | AURICON | Approved | Forced | 3.405 | 0 | Output reduced due to ambient conditions
96 | 2017-12-26 05:00 | 2017-12-26 05:00 | AURICON_PNJ_U1 | AURICON | Approved | Forced | 2.771 | 0 | Output reduced due to ambient conditions
97 | 2017-12-26 04:30 | 2017-12-26 04:30 | AURICON_PNJ_U1 | AURICON | Approved | Forced | 2.504 | 0 | Output reduced due to ambient conditions
98 | 2017-12-25 18:30 | 2017-12-25 18:30 | AURICON_PNJ_U1 | AURICON | Approved | Forced | 4.459 | 0 | Output reduced due to ambient conditions
99 | 2017-12-25 18:00 | 2017-12-25 18:00 | AURICON_PNJ_U1 | AURICON | Approved | Forced | 4.763 | 0 | Output reduced due to ambient conditions
100 | 2017-12-25 17:30 | 2017-12-25 17:30 | AURICON_PNJ_U1 | AURICON | Approved | Forced | 5.444 | 0 | Output reduced due to ambient conditions
101 | 2017-12-25 17:00 | 2017-12-25 17:00 | AURICON_PNJ_U1 | AURICON | Approved | Forced | 5.763 | 0 | Output reduced due to ambient conditions
102 | 2017-12-25 16:30 | 2017-12-25 16:30 | AURICON_PNJ_U1 | AURICON | Approved | Forced | 6.539 | 0 | Output reduced due to ambient conditions
103 | 2017-12-25 03:00 | 2017-12-25 03:00 | AURICON_PNJ_U1 | AURICON | Approved | Forced | 2.842 | 0 | Output reduced due to ambient conditions
104 | 2017-12-23 21:30 | 2017-12-23 21:30 | AURICON_PNJ_U1 | AURICON | Approved | Forced | 3.84 | 0 | Output reduced due to ambient conditions
105 | 2017-12-23 21:00 | 2017-12-23 21:00 | AURICON_PNJ_U1 | AURICON | Approved | Forced | 3.586 | 0 | Output reduced due to ambient conditions
106 | 2017-12-23 20:30 | 2017-12-23 20:30 | AURICON_PNJ_U1 | AURICON | Approved | Forced | 4.137 | 0 | Output reduced due to ambient conditions
107 | 2017-12-23 20:00 | 2017-12-23 20:00 | AURICON_PNJ_U1 | AURICON | Approved | Forced | 4.696 | 0 | Output reduced due to ambient conditions
108 | 2017-12-21 11:00 | 2017-12-21 11:00 | AURICON_PNJ_U1 | AURICON | Approved | Forced | 12.358 | 0 | Output reduced due to ambient conditions
109 | 2017-12-21 10:30 | 2017-12-21 10:30 | AURICON_PNJ_U1 | AURICON | Approved | Forced | 20.639 | 0 | Output reduced due to ambient conditions
110 | 2017-12-21 09:30 | 2017-12-21 09:30 | AURICON_PNJ_U1 | AURICON | Approved | Forced | 13.241 | 0 | Output reduced due to ambient conditions
111 | 2017-12-21 09:00 | 2017-12-21 09:00 | AURICON_PNJ_U1 | AURICON | Approved | Forced | 12.68 | 0 | Output reduced due to ambient conditions
112 | 2017-12-21 08:30 | 2017-12-21 08:30 | AURICON_PNJ_U1 | AURICON | Approved | Forced | 10.234 | 0 | Output reduced due to ambient conditions
113 | 2017-12-20 18:30 | 2017-12-20 18:30 | AURICON_PNJ_U1 | AURICON | Approved | Forced | 7.698 | 0 | Output reduced due to ambient conditions
114 | 2017-12-25 11:30 | 2017-12-25 11:30 | AUXC_WGP | AUXC | Approved | Forced | 13.74 |  | Plant steam imbalance
115 | 2017-12-25 11:00 | 2017-12-25 11:00 | AUXC_WGP | AUXC | Approved | Forced | 17.26 |  | Plant steam imbalance
116 | 2017-12-25 10:30 | 2017-12-25 10:30 | AUXC_WGP | AUXC | Approved | Forced | 14.01 |  | Steam plant imbalance.
117 | 2017-12-18 16:00 | 2017-12-18 16:00 | AURICON_PNJ_U1 | AURICON | Approved | Forced | 89.1 |  | Wind farm tripped
118 | 2017-12-14 10:30 | 2017-12-14 10:30 | AURICON_PNJ_U1 | AURICON | Approved | Forced | 164.4 | 0 | Slow to ramp up
119 | 2017-12-17 14:30 | 2017-12-17 14:30 | AURICON_PNJ_U1 | AURICON | Approved | Forced | 26.17 | 0 | Slow to ramp up
120 | 2017-12-08 15:00 | 2017-12-08 15:30 | STHRNCRS_EG | STHRNCRS | Approved | Forced | 11 |  | An unplanned load increase (?behind-the-fence?) led to a reduction in available capacity
121 | 2017-12-20 18:00 | 2017-12-20 18:00 | KORL_GT3 | KORL | Approved | Forced | 68.16 |  | Partial forced outage due to failed NOx water injection
122 | 2017-12-21 09:30 | 2017-12-21 15:00 | PJRH_GT11 | PJRH | Approved | Opportunistic Maintenance (Planned) | 118.609 | 0 | ODOM to rectify leaking generator jacking oil system
123 | 2017-12-21 13:30 | 2017-12-21 15:30 | PJRH_GT11 | PJRH | Approved | Opportunistic Maintenance (Planned) | 118.609 | 0 | ODOM to test trip settings on generator
124 | 2017-12-18 15:00 | 2017-12-19 11:00 | MELK_G7 | MELK | Approved | Forced | 18.977 | 12 | High silica restriction
125 | 2017-12-12 15:00 | 2017-12-13 09:00 | MELK_G7 | MELK | Approved | Forced | 26.108 | 12 | High silica restriction
126 | 2017-12-12 10:00 | 2017-12-12 14:30 | MELK_G7 | MELK | Approved | Forced | 33.108 | 12 | High silica restriction
127 | 2017-12-11 12:30 | 2017-12-12 09:30 | MELK_G7 | MELK | Approved | Forced | 41.108 | 12 | High silica restriction
128 | 2017-12-11 12:00 | 2017-12-11 12:00 | MELK_G7 | MELK | Approved | Forced | 36.108 | 12 | High silica restriction
129 | 2017-12-11 11:00 | 2017-12-11 11:30 | MELK_G7 | MELK | Approved | Forced | 31.108 | 12 | High silica restriction
130 | 2017-12-11 06:30 | 2017-12-11 08:00 | MELK_G7 | MELK | Approved | Forced | 31.108 | 12 | RAH high load
131 | 2017-12-09 16:30 | 2017-12-10 16:30 | MELK_G7 | MELK | Approved | Forced | 126.108 | 12 | ID fan control limitation
132 | 2017-12-16 20:30 | 2017-12-16 20:30 | TIWEST_COG1 | TRMOS | Approved | Forced | 8.27 |  | Deviation from resource plan
133 | 2017-12-16 18:30 | 2017-12-16 18:30 | TIWEST_COG1 | TRMOS | Approved | Forced | 14.37 |  | Deviation from resource plan
134 | 2017-12-15 15:30 | 2017-12-15 15:30 | TIWEST_COG1 | TRMOS | Approved | Forced | 8.84 |  | Deviation from resource plan
135 | 2017-12-12 20:30 | 2017-12-12 20:30 | TIWEST_COG1 | TRMOS | Approved | Forced | 24.06 |  | Deviation from resource plan
136 | 2017-12-21 07:30 | 2017-12-21 10:30 | TESLA_PICTON_G1 | TSLA_MGT | Approved | Consequential | 9.9 | 0 | Enable signal was removed due to switching to rectify faults on Western Power feeder. Site cannot operate without enable signal. Will request conversion to consequential.
137 | 2017-12-07 18:00 | 2017-12-31 17:30 | COLLGAR_WF1 | COLLGAR | Approved | Forced | 13.288 |  | Steam Turbine rotor maintenace
138 | 2017-12-11 13:30 | 2017-12-11 18:30 | PMC_AG | PMC | Approved | Consequential | 68 | 0 | APLD operated, separating PRK_AG from the SWIS
139 | 2017-12-11 13:30 | 2017-12-11 18:00 | STHRNCRS_EG | STHRNCRS | Approved | Consequential | 23 | 0 | APLD operated, separating STHRNCRS_EG from the SWIS
140 | 2017-12-18 17:00 | 2017-12-18 17:00 | KORL_GT3 | KORL | Approved | Forced | 48.16 |  | Forced outage due to failed to synchronise
141 | 2017-12-15 11:30 | 2017-12-17 07:30 | COLLGAR_WF1 | COLLGAR | Approved | Forced | 10 |  | Forced Outage - DVAR constraint remained as a result of planned outages on 13 & 14 Dec
142 | 2017-12-14 19:30 | 2017-12-15 11:00 | COLLGAR_WF1 | COLLGAR | Approved | Forced | 14 |  | Forced Outage - DVAR constraint remained as a result of planned outages on 13 & 14 Dec
143 | 2017-12-14 18:00 | 2017-12-14 19:00 | COLLGAR_WF1 | COLLGAR | Approved | Forced | 7 |  | Forced Outage - DVAR constraint remained as a result of planned outages on 13 & 14 Dec
144 | 2017-12-14 17:00 | 2017-12-14 17:30 | COLLGAR_WF1 | COLLGAR | Approved | Forced | 31 |  | Forced Outage - DVAR constraint remained as a result of planned outages on 13 & 14 Dec
145 | 2017-12-17 08:00 | 2017-12-17 14:30 | COLLGAR_WF1 | COLLGAR | Approved | Consequential | 206 |  | Consequential Outage - Anti-islanding issue caused by stormy weather. Collgar constrained "to maintain security" (WP DA#17521 & 17522)
146 | 2017-12-14 10:00 | 2017-12-14 15:30 | COLLGAR_WF1 | COLLGAR | Approved | Consequential | 154 |  | Consequential Outage (MU BTT3 equipment failure resulted in Collgar constraint to "maintain system security" (WP DA17505 & contacted via phone by Control Room to advise that the outage from 13/12/17 would resume)
147 | 2017-12-13 16:00 | 2017-12-13 16:30 | COLLGAR_WF1 | COLLGAR | Approved | Consequential | 154 |  | Consequential Outage (MU BTT3 equipment failure resulted in Collgar constraint to "maintain system security" (WP DA17505)
148 | 2017-12-11 13:30 | 2017-12-11 22:30 | COLLGAR_WF1 | COLLGAR | Approved | Consequential | 206 |  | Consequential Outage - 220kV line tripped at 13:57 as a result of lightening (WP DA#17502)
149 | 2017-12-18 10:00 | 2017-12-18 10:00 | KORL_GT3 | KORL | Approved | Forced | 82.56 | 0 | Forced outage due to communication errors
150 | 2017-12-17 18:30 | 2017-12-18 09:30 | KORL_GT3 | KORL | Approved | Forced | 103.2 | 0 | Forced outage due to communication errors
151 | 2017-12-17 18:00 | 2017-12-17 18:00 | KORL_GT3 | KORL | Approved | Forced | 58.48 |  | Forced outage due to communication errors
152 | 2017-12-18 16:30 | 2017-12-18 18:00 | AURICON_PNJ_U1 | AURICON | Approved | Forced | 44.1 |  | Wind farm output limited
153 | 2017-12-18 13:30 | 2017-12-18 15:30 | AURICON_PNJ_U1 | AURICON | Approved | Forced | 58 |  | Wind farm tripped
154 | 2017-12-17 23:30 | 2017-12-18 12:00 | TIWEST_COG1 | TRMOS | Approved | Forced | 42.1 |  | Islanded on Tronox Instructions due to Serve Weather.
155 | 2017-12-18 08:00 | 2017-12-18 09:30 | MELK_G7 | MELK | Approved | Forced | 208.977 | 12 | Delayed Unit RTS
156 | 2017-12-17 18:00 | 2017-12-17 18:00 | KORL_GT3 | KORL | Approved | Forced | 18.72 | 0 | Partial Forced outage due to lose of gas compressor
157 | 2017-12-17 10:30 | 2017-12-17 17:30 | KORL_GT3 | KORL | Approved | Forced | 43.2 | 0 | Partial Forced outage due to lose of gas compressor
158 | 2017-12-17 17:30 | 2017-12-17 18:00 | TESLA_PICTON_G1 | TSLA_MGT | Approved | Consequential | 9.9 | 0 | Enable signal was removed due to a Western Power feeder drop out caused by bad weather. Site cannot operate without enable signal. Will request conversion to consequential.
159 | 2017-12-17 10:00 | 2017-12-17 10:00 | KORL_GT3 | KORL | Approved | Forced | 27.36 |  | Forced outage due to lose of gas compressor
160 | 2017-12-16 04:30 | 2017-12-17 16:00 | MELK_G7 | MELK | Approved | Forced | 78.977 | 12 | FD fan control limitation
161 | 2017-12-17 08:00 | 2017-12-18 07:30 | MELK_G7 | MELK | Approved | Opportunistic Maintenance (Planned) | 130 | 12 | FD fan inspection and repairs
162 | 2017-12-17 08:00 | 2017-12-18 07:30 | MELK_G7 | MELK | Cancelled By Market Participant | Opportunistic Maintenance (Planned) | 208.977 | 12 | FD fan inspection and repairs
163 | 2017-12-17 08:00 | 2017-12-19 17:00 | MELK_G7 | MELK | Cancelled By Market Participant | Scheduled (Planned) | 83 | 12 | ID Fan East OOS
164 | 2017-12-03 18:00 | 2017-12-03 18:00 | PMC_AG | PMC | Approved | Forced | 83.75 | 0 | Operational issues caused real time forced outage.
165 | 2017-12-03 14:00 | 2017-12-03 17:30 | PMC_AG | PMC | Approved | Forced | 84.057 | 0 | Operational issues caused real time forced outage.
166 | 2017-12-03 12:00 | 2017-12-03 13:30 | PMC_AG | PMC | Approved | Forced | 83.903 | 0 | Operational issues caused real time forced outage.
167 | 2017-12-02 23:30 | 2017-12-02 23:30 | PMC_AG | PMC | Approved | Forced | 187.837 | 0 | Operational issues caused real time forced outage.
168 | 2017-12-02 22:00 | 2017-12-02 23:00 | PMC_AG | PMC | Approved | Forced | 252.834 | 0 | Operational issues caused real time forced outage.
169 | 2017-12-02 19:00 | 2017-12-02 19:00 | PMC_AG | PMC | Approved | Forced | 227.081 | 0 | Operational issues caused real time forced outage.
170 | 2017-12-02 18:30 | 2017-12-02 18:30 | PMC_AG | PMC | Approved | Forced | 274.142 | 0 | Operational issues caused real time forced outage.
171 | 2017-12-02 14:00 | 2017-12-02 18:00 | PMC_AG | PMC | Approved | Forced | 334.796 | 0 | Operational issues caused real time forced outage.
172 | 2017-12-08 11:00 | 2017-12-08 11:00 | TIWEST_COG1 | TRMOS | Approved | Forced | 25.81 |  | Deviation from resource plan
173 | 2017-12-11 11:30 | 2017-12-11 11:30 | AURICON_PNJ_U1 | AURICON | Approved | Forced | 33.58 | 0 | Unit did not reach target
174 | 2017-12-11 11:00 | 2017-12-11 11:00 | AURICON_PNJ_U1 | AURICON | Approved | Forced | 34.082 | 0 | Unit did not reach target
175 | 2017-12-11 10:00 | 2017-12-11 10:00 | AURICON_PNJ_U1 | AURICON | Approved | Forced | 116.929 | 0 | Unit did not reach target
176 | 2017-12-05 16:30 | 2017-12-05 17:00 | TIWEST_COG1 | TRMOS | Approved | Forced | 10 |  | deviation from resource plan
177 | 2017-12-04 | 2017-12-04 | TIWEST_COG1 | TRMOS | Approved | Forced | 16.9 |  | Deviation from resource plan
178 | 2017-12-10 14:00 | 2017-12-10 14:00 | PERTHENERGY_KORL_GT1 | PUG | Approved | Forced | 29.4 |  | TES Report - constrained off MW's.
179 | 2017-12-08 17:00 | 2017-12-09 08:30 | PERTHENERGY_KORL_GT1 | PUG | Approved | Forced | 68 |  | TES Report - constrained off MW's.
180 | 2017-12-08 16:30 | 2017-12-08 16:30 | PERTHENERGY_KORL_GT1 | PUG | Approved | Forced | 67.5 |  | TES Report - constrained off MW's.
181 | 2017-12-08 16:00 | 2017-12-08 16:00 | PERTHENERGY_KORL_GT1 | PUG | Approved | Forced | 67.7 |  | TES Report - constrained off MW's.
182 | 2017-12-08 15:30 | 2017-12-08 15:30 | PERTHENERGY_KORL_GT1 | PUG | Approved | Forced | 67.2 |  | TES Report - constrained off MW's.
183 | 2017-12-08 15:00 | 2017-12-08 15:00 | PERTHENERGY_KORL_GT1 | PUG | Approved | Forced | 67.3 |  | TES Report - constrained off MW's.
184 | 2017-12-08 14:30 | 2017-12-08 14:30 | PERTHENERGY_KORL_GT1 | PUG | Approved | Forced | 52 |  | TES Report - constrained off MW's.
185 | 2017-12-08 13:00 | 2017-12-08 13:00 | PERTHENERGY_KORL_GT1 | PUG | Approved | Forced | 15.9 |  | TES Report - constrained off MW's.
186 | 2017-12-05 06:00 | 2017-12-05 13:30 | PERTHENERGY_KORL_GT1 | PUG | Approved | Forced | 56 |  | TES Report - constrained off MW's.
187 | 2017-12-05 05:30 | 2017-12-05 05:30 | PERTHENERGY_KORL_GT1 | PUG | Approved | Forced | 42.6 |  | TES Report - constrained off MW's.
188 | 2017-12-12 11:30 | 2017-12-12 11:30 | AUXC_WGP | AUXC | Approved | Forced | 20.65 |  | Refinery issues causing steam & power imbalance.
189 | 2017-12-12 11:00 | 2017-12-12 11:00 | AUXC_WGP | AUXC | Approved | Forced | 18.59 |  | Refinery issues causing steam & power imbalance.
190 | 2017-12-15 08:00 | 2017-12-18 08:00 | MELK_G7 | MELK | Approved | Scheduled (Planned) | 211.108 | 12 | Opportune Maintenance
191 | 2017-11-29 11:30 | 2017-11-29 16:30 | PERTHENERGY_KORL_GT1 | PUG | Approved | Opportunistic Maintenance (Planned) | 116 | 1 | GT2B lube oil system vacuum pump retrofit.
192 | 2017-12-09 10:00 | 2017-12-09 10:00 | AUXC_WGP | AUXC | Approved | Forced | 17.59 |  | Refinery steam and power imbalance.
193 | 2017-12-09 09:30 | 2017-12-09 09:30 | AUXC_WGP | AUXC | Approved | Forced | 15.09 |  | Refinery steam and power imbalance.
194 | 2017-12-04 00:30 | 2017-12-04 00:30 | TIWEST_COG1 | TRMOS | Approved | Forced | 8.94 |  | Deviation from resource plan
195 | 2017-12-03 22:00 | 2017-12-03 22:00 | TIWEST_COG1 | TRMOS | Approved | Forced | 18.22 |  | Deviation from resource plan
196 | 2017-12-03 14:00 | 2017-12-03 14:00 | TIWEST_COG1 | TRMOS | Approved | Forced | 14.56 |  | Deviation from resource plan
197 | 2017-11-30 10:30 | 2017-11-30 10:30 | TIWEST_COG1 | TRMOS | Approved | Forced | 22.38 |  | Deviation from resource plan
198 | 2017-11-30 10:30 | 2017-11-30 10:30 | TIWEST_COG1 | TRMOS | Cancelled By Market Participant | Forced | 42.1 | 0 | Extended commissioning generator rotor balance
199 | 2017-11-30 07:00 | 2017-11-30 07:00 | TIWEST_COG1 | TRMOS | Approved | Forced | 28.6 |  | Extended commissioning generator rotor balance
200 | 2017-11-30 06:30 | 2017-11-30 06:30 | TIWEST_COG1 | TRMOS | Approved | Forced | 33.9 |  | Extended commissioning generator rotor balance
201 | 2017-11-30 04:30 | 2017-11-30 04:30 | TIWEST_COG1 | TRMOS | Approved | Forced | 38.3 |  | Extended commissioning generator rotor balance
202 | 2017-11-29 16:30 | 2017-11-30 04:00 | TIWEST_COG1 | TRMOS | Approved | Forced | 42.1 |  | Planned outage - extended commissioning for generator rotor balancing
203 | 2017-12-15 09:00 | 2017-12-15 10:00 | MWF_MUMBIDA_WF1 | MCG | Approved | Scheduled (Planned) | 55 | 5 | Transformer maint
204 | 2017-12-11 10:30 | 2017-12-11 12:30 | PJRH_GT11 | PJRH | Approved | Opportunistic Maintenance (Planned) | 38.293 | 0 | ODOM for compressor wash
205 | 2017-12-10 15:00 | 2017-12-10 15:00 | AUXC_WGP | AUXC | Approved | Forced | 19.26 |  | Low refinery steam demand due to holed F31 thickener feed line
206 | 2017-12-10 09:00 | 2017-12-10 09:00 | AUXC_WGP | AUXC | Approved | Forced | 14.99 |  | Low refinery steam demand due to holed F31 thickener feed line
207 | 2017-12-10 08:30 | 2017-12-10 08:30 | AUXC_WGP | AUXC | Approved | Forced | 14.28 |  | Low refinery steam demand due to holed F31 thickener line
208 | 2017-12-10 08:00 | 2017-12-10 08:00 | AUXC_WGP | AUXC | Approved | Forced | 13.57 |  | Low steam flow due to holed F31 thickener line
209 | 2017-12-10 07:30 | 2017-12-10 07:30 | AUXC_WGP | AUXC | Approved | Forced | 14.35 |  | Low flow steam due to holed F31 thickener feed line
210 | 2017-12-09 17:30 | 2017-12-09 17:30 | AUXC_WGP | AUXC | Approved | Forced | 22.15 |  | Steam flow curtailment within the refinery
211 | 2017-12-09 17:00 | 2017-12-09 17:00 | AUXC_WGP | AUXC | Approved | Forced | 22.46 |  | Steam flow curtailment within the refinery
212 | 2017-12-09 12:00 | 2017-12-09 12:00 | AUXC_WGP | AUXC | Approved | Forced | 20.47 |  | Steam flow curtailment in the refinery.
213 | 2017-12-09 11:30 | 2017-12-09 11:30 | AUXC_WGP | AUXC | Approved | Forced | 21.04 |  | Steam flow curtailment in the refinery.
214 | 2017-12-09 11:00 | 2017-12-09 11:00 | AUXC_WGP | AUXC | Approved | Forced | 21.05 |  | Steam flow curtailment in the refinery.
215 | 2017-12-09 10:30 | 2017-12-09 10:30 | AUXC_WGP | AUXC | Approved | Forced | 20.13 |  | Steam flow curtailment in the refinery.
216 | 2017-12-09 10:00 | 2017-12-09 10:00 | AUXC_WGP | AUXC | Cancelled By Market Participant | Forced | 14.72 | 0 | Steam flow curtailment in the refinery.
217 | 2017-12-09 09:30 | 2017-12-09 09:30 | AUXC_WGP | AUXC | Cancelled By Market Participant | Forced | 14.94 | 0 | Steam flow curtailment in the refinery.
218 | 2017-12-09 09:00 | 2017-12-09 09:00 | AUXC_WGP | AUXC | Approved | Forced | 14.33 |  | Steam flow curtailment in the refinery.
219 | 2017-12-09 08:30 | 2017-12-09 08:30 | AUXC_WGP | AUXC | Approved | Forced | 12 |  | Steam flow curtailment in the refinery.
220 | 2017-12-18 06:00 | 2017-12-18 15:30 | AURICON_PNJ_U1 | AURICON | Approved | Scheduled (Planned) | 31.1 | 39 | Western Power Circuit Breaker Outage
221 | 2017-12-18 08:00 | 2017-12-19 13:00 | TESLA_PICTON_G1 | TSLA_MGT | Approved | Scheduled (Planned) | 80 | 1 | R2 model validation and performance tests
222 | 2017-12-01 08:00 | 2018-05-01 07:30 | MELK_G7 | MELK | Approved | Forced | 55 | 0 | Retirement pending deregistration.
223 | 2017-12-01 08:00 | 2018-05-01 07:30 | MELK_G7 | MELK | Approved | Forced | 55 | 0 | Retirement pending deregistration.
224 | 2017-12-01 08:00 | 2018-05-01 07:30 | MELK_G7 | MELK | Approved | Forced | 55 | 0 | Retirement pending deregistration.
225 | 2017-12-01 08:00 | 2018-05-01 07:30 | MELK_G7 | MELK | Approved | Forced | 55 | 0 | Retirement pending deregistration.
226 | 2017-11-27 10:30 | 2017-11-27 15:30 | PERTHENERGY_KORL_GT1 | PUG | Rejected | Opportunistic Maintenance (Planned) | 56 | 1 | GT2B lube oil system vacuum pump retrofit.
227 | 2017-12-14 07:00 | 2017-12-15 17:00 | TESLA_PICTON_G1 | TSLA_MGT | Approved | Scheduled (Planned) | 40 | 1 | Maintain circuit breaker EMD801.1
228 | 2017-12-08 08:00 | 2017-12-08 21:30 | MELK_G7 | MELK | Approved | Forced | 211.108 | 0 | Boiler inspection
229 | 2017-11-30 12:00 | 2017-11-30 12:00 | BW1_GREENWATERS_G2 | GW | Approved | Forced | 29.89 | 0 | Operational Issues caused real time forced outage.
230 | 2017-11-29 19:30 | 2017-11-30 11:30 | PERTHENERGY_KORL_GT1 | PUG | Approved | Forced | 56 |  | GT2A gas control valve actuator failed and required replacement.
231 | 2017-11-27 06:00 | 2017-11-28 09:30 | PERTHENERGY_KORL_GT1 | PUG | Approved | Forced | 56 |  | GT1 - one of the engine wiring loom failed and required replacement.
232 | 2017-11-25 16:00 | 2017-11-26 09:30 | PERTHENERGY_KORL_GT1 | PUG | Approved | Forced | 56 |  | GT1 tripped on EGT failure requiring change-out of parts.
233 | 2017-11-27 06:00 | 2017-11-27 06:00 | PERTHENERGY_KORL_GT1 | PUG | Approved | Forced | 49.8 |  | TES Report - constrained off MW's.
234 | 2017-12-03 13:30 | 2017-12-03 13:30 | AURICON_PNJ_U1 | AURICON | Approved | Forced | 33.648 | 0 | Output reduced due to ambient conditions.
235 | 2017-11-29 20:30 | 2017-11-29 20:30 | AURICON_PNJ_U1 | AURICON | Approved | Forced | 21.213 | 0 | Plant failed to reach target due to operational issue.
236 | 2017-11-29 20:00 | 2017-11-29 20:00 | AURICON_PNJ_U1 | AURICON | Approved | Forced | 20.599 | 0 | Plant failed to reach target due to operational issue.
237 | 2017-11-29 19:30 | 2017-11-29 19:30 | AURICON_PNJ_U1 | AURICON | Approved | Forced | 21.08 | 0 | Plant failed to reach target due to operational issue.
238 | 2017-11-29 19:00 | 2017-11-29 19:00 | AURICON_PNJ_U1 | AURICON | Approved | Forced | 21.69 | 0 | Plant failed to reach target due to operational issue.
239 | 2017-11-29 18:30 | 2017-11-29 18:30 | AURICON_PNJ_U1 | AURICON | Approved | Forced | 22.216 | 0 | Plant failed to reach target due to operational issue.
240 | 2017-11-29 18:00 | 2017-11-29 18:00 | AURICON_PNJ_U1 | AURICON | Approved | Forced | 22.259 | 0 | Plant failed to reach target due to operational issue.
241 | 2017-11-29 17:30 | 2017-11-29 17:30 | AURICON_PNJ_U1 | AURICON | Approved | Forced | 22.463 | 0 | Plant failed to reach target due to operational issue.
242 | 2017-11-29 17:00 | 2017-11-29 17:00 | AURICON_PNJ_U1 | AURICON | Approved | Forced | 22.75 | 0 | Plant failed to reach target due to operational issue.
243 | 2017-11-29 16:30 | 2017-11-29 16:30 | AURICON_PNJ_U1 | AURICON | Approved | Forced | 22.884 | 0 | Plant failed to reach target due to operational issue.
244 | 2017-11-29 16:00 | 2017-11-29 16:00 | AURICON_PNJ_U1 | AURICON | Approved | Forced | 22.668 | 0 | Plant failed to reach target due to operational issue.
245 | 2017-11-29 15:30 | 2017-11-29 15:30 | AURICON_PNJ_U1 | AURICON | Approved | Forced | 21.897 | 0 | Plant failed to reach target due to operational issue.
246 | 2017-11-29 15:00 | 2017-11-29 15:00 | AURICON_PNJ_U1 | AURICON | Approved | Forced | 13.786 | 0 | Plant failed to reach target due to operational issue.
247 | 2017-11-29 14:30 | 2017-11-29 14:30 | AURICON_PNJ_U1 | AURICON | Approved | Forced | 13.636 | 0 | Plant failed to reach target due to operational issue.
248 | 2017-11-29 14:00 | 2017-11-29 14:00 | AURICON_PNJ_U1 | AURICON | Approved | Forced | 13.615 | 0 | Plant failed to reach target due to operational issue.
249 | 2017-11-29 13:30 | 2017-11-29 13:30 | AURICON_PNJ_U1 | AURICON | Approved | Forced | 13.628 | 0 | Plant failed to reach target due to operational issue.
250 | 2017-11-29 13:00 | 2017-11-29 13:00 | AURICON_PNJ_U1 | AURICON | Approved | Forced | 13.261 | 0 | Plant failed to reach target due to operational issue.
251 | 2017-12-04 06:30 | 2017-12-04 06:30 | AURICON_PNJ_U1 | AURICON | Approved | Forced | 133.798 | 0 | Late ramp up.
252 | 2017-11-27 05:30 | 2017-11-27 05:30 | AURICON_PNJ_U1 | AURICON | Approved | Forced | 138.9 | 0 | Late ramp up
253 | 2017-11-26 13:30 | 2017-11-26 13:30 | AURICON_PNJ_U1 | AURICON | Approved | Forced | 148.125 | 0 | Late ramp up
254 | 2017-12-06 05:00 | 2017-12-08 07:30 | MELK_G7 | MELK | Approved | Forced | 211.108 |  | Boiler inspection
255 | 2017-12-04 08:00 | 2017-12-05 22:30 | MELK_G7 | MELK | Approved | Forced | 211.108 |  | Delayed Return To service
256 | 2017-12-21 02:00 | 2017-12-22 13:00 | KORL_GT3 | KORL | Approved | Scheduled (Planned) | 103.2 | 8 | Lube oil Pump seal inspection
257 | 2017-12-20 02:00 | 2017-12-20 12:30 | KORL_GT3 | KORL | Approved | Scheduled (Planned) | 103.2 | 4 | Power Turbine Borescope inspection
258 | 2017-12-14 10:00 | 2017-12-14 14:00 | MELK_G7 | MELK | Approved | Scheduled (Planned) | 160 | 12 | FD fan clean
259 | 2017-12-13 10:00 | 2017-12-13 14:30 | MELK_G7 | MELK | Approved | Scheduled (Planned) | 160 | 12 | FD fan clean
260 | 2017-12-02 03:00 | 2017-12-02 04:00 | AURICON_PNJ_U1 | AURICON | Approved | Forced | 26.1 |  | Communications outage
261 | 2017-12-20 07:00 | 2017-12-20 17:00 | BW1_GREENWATERS_G2 | GW | Approved | Scheduled (Planned) | 82 | 2 | Pressure safety valves testing and certification
262 | 2017-12-19 07:00 | 2017-12-19 17:00 | BW1_GREENWATERS_G2 | GW | Approved | Scheduled (Planned) | 82 | 2 | Pressure safety valve testing and certiification
263 | 2017-12-18 07:00 | 2017-12-18 17:00 | BW1_GREENWATERS_G2 | GW | Approved | Scheduled (Planned) | 82 | 2 | Pressure safety valves testing and certification
264 | 2017-12-05 18:30 | 2017-12-05 18:30 | AUXC_WGP | AUXC | Approved | Forced | 13.38 |  | Refinery steam & power imbalance.
265 | 2017-12-05 18:00 | 2017-12-05 18:00 | AUXC_WGP | AUXC | Approved | Forced | 15.64 |  | Refinery steam & power imbalance.
266 | 2017-12-05 17:30 | 2017-12-05 17:30 | AUXC_WGP | AUXC | Approved | Forced | 10.24 |  | Refinery steam & power imbalance.
267 | 2017-11-23 15:00 | 2017-11-23 16:30 | AURICON_PNJ_U1 | AURICON | Approved | Consequential | 44.5 | 0 | TX1 de-energised to facilitate Western Power works.
268 | 2017-12-04 09:30 | 2017-12-04 14:00 | PJRH_GT11 | PJRH | Approved | Opportunistic Maintenance (Planned) | 38.293 | 0 | ODOM for compressor wash
269 | 2017-12-01 16:00 | 2017-12-01 16:30 | TIWEST_COG1 | TRMOS | Approved | Forced | 34 |  | Load control setting error
270 | 2017-12-02 17:00 | 2017-12-02 17:00 | AUXC_WGP | AUXC | Approved | Forced | 16.12 |  | Refinery steam and power imbalance.
271 | 2017-12-02 16:30 | 2017-12-02 16:30 | AUXC_WGP | AUXC | Approved | Forced | 16.45 |  | Refinery steam and power imbalance.
272 | 2017-12-02 16:00 | 2017-12-02 16:00 | AUXC_WGP | AUXC | Approved | Forced | 17.83 |  | Refinery steam and power imbalance.
273 | 2017-12-02 15:30 | 2017-12-02 15:30 | AUXC_WGP | AUXC | Approved | Forced | 14.56 |  | Refinery steam and power imbalance.
274 | 2017-12-02 15:00 | 2017-12-02 15:00 | AUXC_WGP | AUXC | Approved | Forced | 14.36 |  | Refinery steam and power imbalance.
275 | 2017-12-02 14:30 | 2017-12-02 14:30 | AUXC_WGP | AUXC | Approved | Forced | 16.09 |  | Refinery steam and power imbalance.
276 | 2017-12-02 09:00 | 2017-12-02 09:00 | AUXC_WGP | AUXC | Approved | Forced | 13.88 |  | Refinery steam power imbalance.
277 | 2017-11-23 17:00 | 2017-11-25 16:00 | AURICON_PNJ_U1 | AURICON | Approved | Forced | 15.1 |  | Output from wind farm limited.
278 | 2017-11-23 15:00 | 2017-11-23 16:30 | AURICON_PNJ_U1 | AURICON | Cancelled By Market Participant | Forced | 15.1 | 0 | TX1 de-energised to facilitate Western Power works.
279 | 2017-11-23 07:30 | 2017-11-23 14:30 | AURICON_PNJ_U1 | AURICON | Approved | Forced | 15.1 |  | Output from wind farm limited.
280 | 2017-11-23 04:30 | 2017-11-23 07:00 | AURICON_PNJ_U1 | AURICON | Approved | Forced | 44.65 |  | Output from wind farm limited.
281 | 2017-11-27 08:00 | 2017-11-27 15:30 | GRASMERE_WF1 | EUCT | Approved | Consequential | 13.8 | 0 | FO (Western Power works)
282 | 2017-12-01 16:00 | 2017-12-01 16:30 | GRASMERE_WF1 | EUCT | Approved | Consequential | 13.8 | 0 | FO (Western Power works)
283 | 2017-12-01 16:00 | 2017-12-01 16:30 | GRASMERE_WF1 | EUCT | Approved | Consequential | 21.6 | 0 | FO (Western Power works)
284 | 2017-11-24 06:00 | 2017-11-24 06:30 | GRASMERE_WF1 | EUCT | Approved | Consequential | 13.8 | 0 | FO (Western Power works)
285 | 2017-11-24 06:00 | 2017-11-24 06:30 | GRASMERE_WF1 | EUCT | Approved | Consequential | 21.6 | 0 | FO (Western Power works)
286 | 2017-11-24 06:00 | 2017-11-24 18:30 | GRASMERE_WF1 | EUCT | Cancelled By Market Participant | Forced | 13.8 | 0 | FO (Western Power works)
287 | 2017-11-24 06:00 | 2017-11-24 18:30 | GRASMERE_WF1 | EUCT | Cancelled By Market Participant | Forced | 21.6 | 0 | FO (Western Power works)
288 | 2017-11-29 09:30 | 2017-11-29 12:00 | PJRH_GT11 | PJRH | Approved | Opportunistic Maintenance (Planned) | 38.293 | 0 | ODDM for the compressor wash
289 | 2017-12-04 08:00 | 2017-12-07 07:30 | MELK_G7 | MELK | Not Accepted | Scheduled (Planned) | 211 | 39 | Major unit overhaul extension
290 | 2017-11-28 08:30 | 2017-11-28 08:30 | MELK_G7 | MELK | Approved | Forced | 8.977 | 0 | Turbine vibrations
291 | 2017-11-21 18:30 | 2017-11-21 18:30 | AURICON_PNJ_U1 | AURICON | Approved | Forced | 22.9 | 0 | Unit had limited output.
292 | 2017-11-21 18:00 | 2017-11-21 18:00 | AURICON_PNJ_U1 | AURICON | Approved | Forced | 16.228 | 0 | Unit did not reach target.
293 | 2017-11-21 17:30 | 2017-11-21 17:30 | AURICON_PNJ_U1 | AURICON | Approved | Forced | 16.919 | 0 | Unit did not reach target.
294 | 2017-11-21 17:00 | 2017-11-21 17:00 | AURICON_PNJ_U1 | AURICON | Approved | Forced | 65.113 | 0 | Unit did not reach target.
295 | 2017-11-21 16:30 | 2017-11-21 16:30 | AURICON_PNJ_U1 | AURICON | Approved | Forced | 107.768 | 0 | Unit did not reach target due to unit trip.
296 | 2017-11-20 15:30 | 2017-11-20 15:30 | AURICON_PNJ_U1 | AURICON | Approved | Forced | 148.288 | 0 | Unit did not meet target during ramp-up
297 | 2017-11-21 09:00 | 2018-01-01 07:30 | MELK_G7 | MELK | Approved | Forced | 4 | 0 | Turbine limitations
298 | 2017-11-23 07:00 | 2017-11-23 07:00 | PERTHENERGY_KORL_GT1 | PUG | Approved | Forced | 49.6 |  | TES Report - constrained off MW's.
299 | 2017-11-20 17:00 | 2017-11-20 17:00 | PERTHENERGY_KORL_GT1 | PUG | Approved | Forced | 62.4 |  | TES Report - constrained off MW's.
300 | 2017-11-20 16:30 | 2017-11-20 16:30 | PERTHENERGY_KORL_GT1 | PUG | Approved | Forced | 16.9 |  | TES Report - constrained off MW's.
301 | 2017-11-30 06:00 | 2017-11-30 09:00 | TESLA_PICTON_G1 | TSLA_MGT | Approved | Consequential | 9.9 | 0 | Power supply to site was removed due to fault on Western Power Network (Incident #4042475 and 4042555). Site cannot operate when Western Power network is down. Will request conversion to consequential.
302 | 2017-11-28 09:30 | 2017-11-28 12:00 | PJRH_GT11 | PJRH | Rejected | Opportunistic Maintenance (Planned) | 38.293 | 0 | ODOM
303 | 2017-11-16 23:00 | 2017-11-16 23:00 | PERTHENERGY_KORL_GT1 | PUG | Cancelled By Market Participant | Forced | 14.6 | 0 | TES Report - constrained off MW's.
304 | 2017-11-16 10:30 | 2017-11-16 10:30 | PERTHENERGY_KORL_GT1 | PUG | Cancelled By Market Participant | Forced | 19.2 | 0 | TES Report - constrained off MW's.
305 | 2017-11-16 09:30 | 2017-11-16 09:30 | PERTHENERGY_KORL_GT1 | PUG | Cancelled By Market Participant | Forced | 25.7 | 0 | TES Report - constrained off MW's.
306 | 2017-11-15 16:30 | 2017-11-15 16:30 | PERTHENERGY_KORL_GT1 | PUG | Cancelled By Market Participant | Forced | 25.7 | 0 | TES Report - constrained off MW's
307 | 2017-11-15 13:30 | 2017-11-15 13:30 | PERTHENERGY_KORL_GT1 | PUG | Cancelled By Market Participant | Forced | 14.9 | 0 | TES Report - constrained off MW's
308 | 2017-11-13 16:00 | 2017-11-13 16:00 | PERTHENERGY_KORL_GT1 | PUG | Cancelled By System Management | Forced | 15.4 | 0 | TES Report - constrained off MW's.
309 | 2017-11-28 17:30 | 2017-11-28 17:30 | KORL_GT3 | KORL | Approved | Forced | 46.24 | 0 | Partial forced outage
310 | 2017-11-28 17:00 | 2017-11-28 17:00 | KORL_GT3 | KORL | Approved | Forced | 54.91 |  | Partial forced outage
311 | 2017-11-25 02:00 | 2017-11-25 02:30 | BW1_GREENWATERS_G2 | GW | Approved | Forced | 41 |  | GT1 fire protection panel instrument fault
312 | 2017-11-24 20:30 | 2017-11-24 21:00 | BW1_GREENWATERS_G2 | GW | Approved | Forced | 41 |  | GT1 Fire protection instrument fault
313 | 2017-11-28 09:30 | 2017-11-28 15:30 | PJRH_GT11 | PJRH | Approved | Opportunistic Maintenance (Planned) | 38.293 | 0 | ODOM
314 | 2017-11-25 19:30 | 2017-11-27 16:30 | PJRH_GT11 | PJRH | Approved | Forced | 118.609 | 0 | FO
315 | 2017-11-25 19:00 | 2017-11-25 19:00 | PJRH_GT11 | PJRH | Approved | Forced | 19.768 |  | FO
316 | 2017-11-28 | 2017-11-28 | AUXC_WGP | AUXC | Approved | Forced | 26 |  | Incorrect nomination while gas turbine shut down.
317 | 2017-11-26 13:30 | 2017-11-26 18:30 | AUXC_WGP | AUXC | Approved | Forced | 26 |  | Gas Turbine trip
318 | 2017-11-24 09:30 | 2017-11-24 20:00 | TESLA_PICTON_G1 | TSLA_MGT | Approved | Consequential | 9.9 | 0 | Power to the site was removed for unplanned pole replacement. Power was removed for longer than advised, which required attending site once power was returned to restore site.
319 | 2017-11-28 08:00 | 2017-11-30 07:30 | MELK_G7 | MELK | Cancelled By Market Participant | Scheduled (Planned) | 75 | 12 | ID Fan East OOS
320 | 2017-11-24 10:00 | 2017-11-24 15:00 | MUNDARING_GT1 | MUND | Approved | Opportunistic Maintenance (Planned) | 37.2 | 0 | ODOM
321 | 2017-11-23 15:00 | 2017-11-23 18:00 | MUNDARING_GT1 | MUND | Approved | Opportunistic Maintenance (Planned) | 38.2 | 0 | ODOM
322 | 2017-11-23 09:00 | 2017-11-23 18:00 | MUNDARING_GT1 | MUND | Approved | Opportunistic Maintenance (Planned) | 37.2 | 0 | ODOM
323 | 2017-11-23 14:00 | 2017-11-23 14:00 | AUXC_WGP | AUXC | Approved | Forced | 8.12 |  | Refinery issues steam power balance
324 | 2017-11-23 13:30 | 2017-11-23 13:30 | AUXC_WGP | AUXC | Approved | Forced | 10.23 |  | Refinery issues steam power balance
325 | 2017-11-23 13:00 | 2017-11-23 13:00 | AUXC_WGP | AUXC | Approved | Forced | 9.76 |  | Refinery issues steam power balance
326 | 2017-11-23 12:30 | 2017-11-23 12:30 | AUXC_WGP | AUXC | Approved | Forced | 9.65 |  | Refinery issues steam power balance
327 | 2017-11-23 12:00 | 2017-11-23 12:00 | AUXC_WGP | AUXC | Approved | Forced | 8.57 |  | Refinery issues steam power balance
328 | 2017-11-23 11:30 | 2017-11-23 11:30 | AUXC_WGP | AUXC | Approved | Forced | 9.37 |  | Refinery issues steam power balance
329 | 2017-11-23 11:00 | 2017-11-23 11:00 | AUXC_WGP | AUXC | Approved | Forced | 8.91 |  | Refinery issues steam power balance
330 | 2017-11-16 09:00 | 2017-11-16 09:00 | AURICON_PNJ_U1 | AURICON | Approved | Forced | 125.274 |  | Unit slow to ramp on start up
331 | 2017-11-22 10:30 | 2017-11-22 18:00 | MUNDARING_GT1 | MUND | Approved | Opportunistic Maintenance (Planned) | 37.2 | 0 | ODOM
332 | 2017-11-23 09:30 | 2017-11-23 15:00 | PJRH_GT11 | PJRH | Approved | Opportunistic Maintenance (Planned) | 37.2 | 0 | ODOM
333 | 2017-11-22 09:30 | 2017-11-22 15:00 | PJRH_GT11 | PJRH | Approved | Opportunistic Maintenance (Planned) | 37.2 | 0 | ODOM
334 | 2017-12-01 06:00 | 2017-12-04 12:30 | PJRH_GT11 | PJRH | Approved | Scheduled (Planned) | 118.609 | 3 | PAM
335 | 2017-11-21 01:00 | 2017-11-21 01:00 | BW1_GREENWATERS_G2 | GW | Approved | Forced | 26.678 | 0 | Operational Issues caused real time forced outage.
336 | 2017-11-21 00:30 | 2017-11-21 00:30 | BW1_GREENWATERS_G2 | GW | Approved | Forced | 28.071 | 0 | Operational Issues caused real time forced outage.
337 | 2017-11-18 19:30 | 2017-11-18 19:30 | TIWEST_COG1 | TRMOS | Approved | Forced | 20.72 |  | Deviation from resource plan
338 | 2017-11-16 03:30 | 2017-11-16 03:30 | TIWEST_COG1 | TRMOS | Approved | Forced | 21.72 |  | Deviation from resource plan
339 | 2017-11-16 10:30 | 2017-11-16 10:30 | TIWEST_COG1 | TRMOS | Approved | Forced | 19.42 |  | Deviation from resource plan
340 | 2017-11-16 09:00 | 2017-11-16 09:30 | TIWEST_COG1 | TRMOS | Approved | Forced | 25.25 |  | Deviation from resource plan
341 | 2017-11-13 20:00 | 2017-11-13 20:00 | TIWEST_COG1 | TRMOS | Approved | Forced | 19.21 |  | Deviation from resource plan
342 | 2017-11-13 12:30 | 2017-11-13 12:30 | TIWEST_COG1 | TRMOS | Approved | Forced | 19.6 |  | Deviation from resource plan
343 | 2017-11-20 23:30 | 2017-11-20 23:30 | BW1_GREENWATERS_G2 | GW | Approved | Forced | 41 |  | fire protection fault
344 | 2017-11-16 09:00 | 2017-11-16 13:30 | BW1_GREENWATERS_G2 | GW | Approved | Opportunistic Maintenance (Planned) | 82 | 1 | Starter motor & fire suppressant maintenance
345 | 2017-11-12 | 2017-11-14 16:30 | PERTHENERGY_KORL_GT1 | PUG | Approved | Forced | 56 |  | GT2 unavailable with "B unit" having lube oil issues.
346 | 2017-11-18 04:30 | 2017-11-18 04:30 | PERTHENERGY_KORL_GT1 | PUG | Approved | Forced | 41.4 |  | TES Report - constrained off MW's.
347 | 2017-12-11 08:00 | 2017-12-13 17:00 | TESLA_PICTON_G1 | TSLA_MGT | Cancelled By Market Participant | Scheduled (Planned) | 80 | 1 | EMD model validation and performance tests
348 | 2017-11-09 09:00 | 2017-11-10 17:00 | COLLGAR_WF1 | COLLGAR | Approved | Forced | 52 |  | T211 isolated for the repair at CB221 HV termination
349 | 2017-11-09 03:30 | 2017-11-09 08:30 | COLLGAR_WF1 | COLLGAR | Approved | Forced | 106 |  | Transformer Outage - CB221 Phase C, Row 2 HV termination failure
350 | 2017-11-23 08:00 | 2017-11-23 13:30 | PJRH_GT11 | PJRH | Approved | Opportunistic Maintenance (Planned) | 118.609 | 3 | DAOM
351 | 2017-11-28 07:00 | 2017-11-28 14:30 | KORL_GT3 | KORL | Approved | Scheduled (Planned) | 103.2 | 4 | PAM
352 | 2017-11-27 08:00 | 2017-12-15 17:30 | PJRH_GT11 | PJRH | Cancelled By Market Participant | Scheduled (Planned) | 118.609 | 48 | PAM
353 | 2017-11-16 18:00 | 2017-11-16 18:00 | MELK_G7 | MELK | Approved | Forced | 97.9 | 0 | Pro-rata Unit run back due to thermocouple fault.
354 | 2017-11-16 17:00 | 2017-11-16 17:30 | MELK_G7 | MELK | Approved | Forced | 183.562 | 0 | Unit run back due to thermocouple fault.
355 | 2017-11-16 16:30 | 2017-11-16 16:30 | MELK_G7 | MELK | Approved | Forced | 104.018 |  | Unit run back due to thermocouple fault.
356 | 2017-11-27 08:00 | 2017-12-04 07:30 | MELK_G7 | MELK | Approved | Scheduled (Planned) | 211 | 39 | Major unit overhaul extension
357 | 2017-11-15 12:30 | 2017-11-15 22:00 | AUXC_WGP | AUXC | Approved | Consequential | 26 | 0 | Constrained by Western Power to 0MW and islanded from the SWIS as per Dispatch Advisory below. ALCOA_WGP has been constrained to 0MW from 12:30 in order to maintain Power System Security and Reliability as a result of anti-islanding issues. Some Out of Merit generation may occur.
358 | 2017-11-10 16:30 | 2017-11-10 18:00 | MELK_G7 | MELK | Approved | Forced | 4 | 0 | Turbine control limitations
359 | 2017-11-03 16:00 | 2017-11-03 19:30 | MELK_G7 | MELK | Approved | Forced | 4 | 0 | ID fan capacity
360 | 2017-11-15 09:00 | 2017-11-22 14:00 | KORL_GT3 | KORL | Approved | Consequential | 103.2 | 0 | FO
361 | 2017-11-17 05:00 | 2017-11-17 05:00 | KORL_GT3 | KORL | Approved | Forced | 13.76 | 0 | FO
362 | 2017-11-17 03:30 | 2017-11-17 04:30 | KORL_GT3 | KORL | Approved | Forced | 103.2 | 0 | FO
363 | 2017-11-17 03:00 | 2017-11-17 03:00 | KORL_GT3 | KORL | Approved | Forced | 96.32 | 0 | FO
364 | 2017-11-17 03:00 | 2017-11-17 03:00 | KORL_GT3 | KORL | Approved | Forced | 5.813 | 0 | FO
365 | 2017-11-17 02:00 | 2017-11-17 02:30 | KORL_GT3 | KORL | Approved | Forced | 87.2 | 0 | FO
366 | 2017-11-17 01:30 | 2017-11-17 01:30 | KORL_GT3 | KORL | Approved | Forced | 8.72 |  | FO
367 | 2017-11-27 08:00 | 2017-12-11 17:30 | PJRH_GT11 | PJRH | Cancelled By Market Participant | Scheduled (Planned) | 118.609 | 48 | POP
368 | 2017-11-07 09:30 | 2017-11-07 11:30 | STHRNCRS_EG | STHRNCRS | Approved | Forced | 4 |  | An unplanned load increase (?behind-the-fence?) led to a reduction in available capacity
369 | 2017-11-19 08:00 | 2017-11-19 16:30 | COLLGAR_WF1 | COLLGAR | Approved | Opportunistic Maintenance (Planned) | 61 | 0 | CG 1,2& 3 maintenance
370 | 2017-11-16 09:30 | 2017-11-16 15:00 | PJRH_GT11 | PJRH | Approved | Opportunistic Maintenance (Planned) | 38.293 | 0 | ODOM
371 | 2017-11-16 09:30 | 2017-11-16 16:00 | PJRH_GT11 | PJRH | Approved | Opportunistic Maintenance (Planned) | 118.609 | 0 | ODOM
372 | 2017-11-17 03:00 | 2017-11-17 03:00 | AUXC_WGP | AUXC | Approved | Forced | 10.16 |  | Refinery Issues - Steam/Power Imbalance
373 | 2017-12-07 18:00 | 2017-12-31 17:30 | COLLGAR_WF1 | COLLGAR | Approved | Scheduled (Planned) | 240 | 39 | Steam turbine rotor maintenance
374 | 2017-11-22 14:30 | 2017-11-23 17:30 | KORL_GT3 | KORL | Approved | Scheduled (Planned) | 103.2 | 1 | Commissioning and testing activities
375 | 2017-11-11 16:30 | 2017-11-11 16:30 | PJRH_GT11 | PJRH | Approved | Forced | 12.4 | 0 | FO
376 | 2017-11-11 16:00 | 2017-11-11 16:00 | PJRH_GT11 | PJRH | Approved | Forced | 37.2 | 0 | FO
377 | 2017-11-11 15:30 | 2017-11-11 15:30 | PJRH_GT11 | PJRH | Approved | Forced | 24.8 |  | FO
378 | 2017-11-12 02:00 | 2017-11-12 02:00 | TIWEST_COG1 | TRMOS | Approved | Forced | 18.68 |  | Deviation from resource plan
379 | 2017-11-12 | 2017-11-12 | TIWEST_COG1 | TRMOS | Approved | Forced | 20.48 |  | Deviation from resource plan
380 | 2017-11-11 23:00 | 2017-11-11 23:30 | TIWEST_COG1 | TRMOS | Approved | Forced | 21.2 |  | Deviation from resource plan
381 | 2017-11-09 15:30 | 2017-11-09 15:30 | TIWEST_COG1 | TRMOS | Approved | Forced | 19.18 |  | deviation from resource plan
382 | 2017-11-09 09:00 | 2017-11-09 09:00 | TIWEST_COG1 | TRMOS | Approved | Forced | 20.08 |  | Deviation from resource plan
383 | 2017-11-08 11:30 | 2017-11-08 11:30 | TIWEST_COG1 | TRMOS | Approved | Forced | 21.08 |  | Deviation from resource plan
384 | 2017-11-08 10:00 | 2017-11-08 10:00 | TIWEST_COG1 | TRMOS | Approved | Forced | 25.36 |  | Deviation from resource plan
385 | 2017-11-08 09:30 | 2017-11-08 09:30 | TIWEST_COG1 | TRMOS | Approved | Forced | 35.38 |  | Plant Trip
386 | 2017-11-08 07:00 | 2017-11-08 09:00 | TIWEST_COG1 | TRMOS | Approved | Forced | 42.1 |  | Plant Trip
387 | 2017-11-08 06:00 | 2017-11-08 06:00 | TIWEST_COG1 | TRMOS | Approved | Forced | 20.3 |  | Plant Trip
388 | 2017-11-07 07:00 | 2017-11-07 07:30 | TIWEST_COG1 | TRMOS | Cancelled By Market Participant | Forced | 42.1 | 0 | Plant Trip
389 | 2017-11-07 06:00 | 2017-11-07 06:00 | TIWEST_COG1 | TRMOS | Cancelled By Market Participant | Forced | 20.3 | 0 | Deviation from resource plan
390 | 2017-11-07 11:00 | 2017-11-07 11:00 | TIWEST_COG1 | TRMOS | Approved | Forced | 18.34 |  | Deviation from resource plan
391 | 2017-11-06 17:00 | 2017-11-06 17:00 | TIWEST_COG1 | TRMOS | Approved | Forced | 24.88 |  | deviation from resource plan
392 | 2017-11-06 16:00 | 2017-11-06 16:00 | TIWEST_COG1 | TRMOS | Approved | Forced | 21.08 |  | Deviation from resource plan
393 | 2017-11-15 09:00 | 2017-11-22 13:30 | KORL_GT3 | KORL | Cancelled By Market Participant | Forced | 103.2 | 0 | FO
394 | 2017-11-15 09:00 | 2017-11-22 13:30 | KORL_GT3 | KORL | Cancelled By Market Participant | Forced | 86 | 0 | FO
395 | 2017-11-15 08:30 | 2017-11-15 08:30 | KORL_GT3 | KORL | Approved | Consequential | 86 | 0 | FO
396 | 2017-11-10 15:30 | 2017-11-10 15:30 | PJRH_GT11 | PJRH | Approved | Forced | 27.675 | 0 | FO
397 | 2017-11-10 00:30 | 2017-11-10 15:00 | PJRH_GT11 | PJRH | Approved | Forced | 118.609 |  | FO
398 | 2017-11-09 04:30 | 2017-11-09 04:30 | AURICON_PNJ_U1 | AURICON | Approved | Forced | 5.147 | 0 | Output reduced due to ambient conditions
399 | 2017-11-09 05:30 | 2017-11-09 05:30 | AURICON_PNJ_U1 | AURICON | Approved | Forced | 8.444 | 0 | Output reduced due to ambient conditions
400 | 2017-11-09 05:00 | 2017-11-09 05:00 | AURICON_PNJ_U1 | AURICON | Approved | Forced | 8.373 | 0 | Output reduced due to ambient conditions
401 | 2017-11-09 04:30 | 2017-11-09 04:30 | AURICON_PNJ_U1 | AURICON | Approved | Forced | 8.42 | 0 | Output reduced due to ambient conditions
402 | 2017-11-09 04:00 | 2017-11-09 04:00 | AURICON_PNJ_U1 | AURICON | Approved | Forced | 7.618 | 0 | Output reduced due to ambient conditions
403 | 2017-11-15 08:30 | 2017-11-15 08:30 | KORL_GT3 | KORL | Approved | Forced | 17.2 |  | FO
404 | 2017-11-14 18:30 | 2017-11-15 08:00 | KORL_GT3 | KORL | Approved | Forced | 103.2 |  | FO
405 | 2017-11-14 13:00 | 2017-11-14 13:00 | PJRH_GT11 | PJRH | Approved | Forced | 106.748 | 0 | FO
406 | 2017-11-13 14:30 | 2017-11-14 12:30 | PJRH_GT11 | PJRH | Approved | Forced | 118.609 | 0 | FO
407 | 2017-11-13 14:00 | 2017-11-13 14:00 | PJRH_GT11 | PJRH | Approved | Forced | 23.722 |  | FO
408 | 2017-11-14 12:00 | 2017-11-14 15:30 | PJRH_GT11 | PJRH | Approved | Opportunistic Maintenance (Planned) | 118.609 | 0 | ODOM
409 | 2017-11-07 09:30 | 2017-11-07 09:30 | AURICON_PNJ_U1 | AURICON | Approved | Forced | 1.958 | 0 | Unit unable to reach tartget due to ambient conditions
410 | 2017-11-07 09:30 | 2017-11-07 09:30 | AURICON_PNJ_U1 | AURICON | Approved | Forced | 6.012 | 0 | Unit unable to reach tartget due to ambient conditions
411 | 2017-11-07 09:00 | 2017-11-07 09:00 | AURICON_PNJ_U1 | AURICON | Approved | Forced | 5.684 | 0 | Unit unable to reach tartget due to ambient conditions
412 | 2017-11-06 18:30 | 2017-11-06 18:30 | AURICON_PNJ_U1 | AURICON | Approved | Forced | 1.012 | 0 | Unit unable to reach target due to ambient conditions.
413 | 2017-11-06 18:00 | 2017-11-06 18:00 | AURICON_PNJ_U1 | AURICON | Approved | Forced | 1.183 | 0 | Unit unable to reach target due to ambient conditions.
414 | 2017-11-06 17:30 | 2017-11-06 17:30 | AURICON_PNJ_U1 | AURICON | Approved | Forced | 1.266 | 0 | Unit unable to reach target due to ambient conditions.
415 | 2017-11-07 06:00 | 2017-11-07 06:00 | AURICON_PNJ_U1 | AURICON | Approved | Forced | 12.831 | 0 | Unit unable to reach target due to ambient conditions.
416 | 2017-11-06 20:00 | 2017-11-06 20:00 | AURICON_PNJ_U1 | AURICON | Approved | Forced | 6.076 | 0 | Unit unable to reach target due to ambient conditions.
417 | 2017-11-06 19:30 | 2017-11-06 19:30 | AURICON_PNJ_U1 | AURICON | Approved | Forced | 5.501 | 0 | Unit unable to reach target due to ambient conditions.
418 | 2017-11-06 19:00 | 2017-11-06 19:00 | AURICON_PNJ_U1 | AURICON | Approved | Forced | 5.81 | 0 | Unit unable to reach target due to ambient conditions.
419 | 2017-11-06 18:30 | 2017-11-06 18:30 | AURICON_PNJ_U1 | AURICON | Approved | Forced | 6.323 | 0 | Unit unable to reach target due to ambient conditions.
420 | 2017-11-06 18:00 | 2017-11-06 18:00 | AURICON_PNJ_U1 | AURICON | Approved | Forced | 6.641 | 0 | Unit unable to reach target due to ambient conditions.
421 | 2017-11-06 17:30 | 2017-11-06 17:30 | AURICON_PNJ_U1 | AURICON | Approved | Forced | 6.763 | 0 | Unit unable to reach target due to ambient conditions.
422 | 2017-11-06 17:00 | 2017-11-06 17:00 | AURICON_PNJ_U1 | AURICON | Approved | Forced | 6.738 | 0 | Unit unable to reach target due to ambient conditions.
423 | 2017-11-06 16:30 | 2017-11-06 16:30 | AURICON_PNJ_U1 | AURICON | Approved | Forced | 7.53 | 0 | Unit unable to reach target due to ambient conditions.
424 | 2017-11-11 12:00 | 2017-11-11 12:00 | PJRH_GT11 | PJRH | Approved | Forced | 39.54 | 0 | FO
425 | 2017-11-11 09:30 | 2017-11-11 11:30 | PJRH_GT11 | PJRH | Approved | Forced | 118.609 | 0 | FO
426 | 2017-11-11 09:00 | 2017-11-11 09:00 | PJRH_GT11 | PJRH | Approved | Forced | 79.07 |  | FO
427 | 2017-11-12 23:00 | 2017-11-13 11:00 | MELK_G7 | MELK | Approved | Forced | 145 |  | 11 KV supply Protection Activated
428 | 2017-11-07 08:30 | 2017-11-07 08:30 | KORL_GT3 | KORL | Approved | Forced | 43.6 | 0 | Partial FO
429 | 2017-11-07 08:00 | 2017-11-07 08:00 | KORL_GT3 | KORL | Approved | Forced | 29.07 |  | Partial FO
430 | 2017-11-03 22:30 | 2017-11-03 22:30 | TIWEST_COG1 | TRMOS | Approved | Forced | 33.76 |  | Deviation from resource plan
431 | 2017-11-03 21:30 | 2017-11-03 22:00 | TIWEST_COG1 | TRMOS | Approved | Forced | 42.1 |  | Deviation from resource plan
432 | 2017-11-03 21:00 | 2017-11-03 21:00 | TIWEST_COG1 | TRMOS | Approved | Forced | 37.77 |  | Deviation from resource plan
433 | 2017-11-03 17:00 | 2017-11-03 20:30 | TIWEST_COG1 | TRMOS | Approved | Forced | 42.1 |  | Deviation from resource plan
434 | 2017-11-03 16:00 | 2017-11-03 16:30 | TIWEST_COG1 | TRMOS | Approved | Forced | 19.6 |  | Deviation from resource plan
435 | 2017-12-15 07:00 | 2017-12-15 08:30 | MWF_MUMBIDA_WF1 | MCG | Approved | Scheduled (Planned) | 55 | 2 | Transformer maint
436 | 2017-12-13 07:00 | 2017-12-13 08:30 | MWF_MUMBIDA_WF1 | MCG | Approved | Scheduled (Planned) | 55 | 2 | Transformer maint
437 | 2017-12-11 07:00 | 2017-12-11 08:30 | MWF_MUMBIDA_WF1 | MCG | Approved | Scheduled (Planned) | 55 | 2 | Transformer maint
438 | 2017-11-12 08:00 | 2017-11-12 11:30 | BW1_GREENWATERS_G2 | GW | Cancelled By Market Participant | Scheduled (Planned) | 170 | 3 | Protection Relay testing
439 | 2017-11-07 16:00 | 2017-11-07 17:30 | BW1_GREENWATERS_G2 | GW | Approved | Forced | 170 |  | Forced outage
440 | 2017-11-08 18:00 | 2017-11-08 19:00 | AURICON_PNJ_U1 | AURICON | Cancelled By Market Participant | Forced | 196.848 | 0 | RTS from Routine Inspection Outage Delayed
441 | 2017-10-26 17:00 | 2017-10-26 17:30 | BW1_GREENWATERS_G2 | GW | Approved | Consequential | 2.43 | 0 | Windfarm tripped at full output around 5:25pm due to a fault in the WP MB Substation Scada. WP restored Scada and windfarm was restarted around 5.55 pm
442 | 2017-11-13 12:00 | 2017-11-13 15:00 | BW1_GREENWATERS_G2 | GW | Cancelled By Market Participant | Scheduled (Planned) | 0 | 3 | Commissioning test plan
443 | 2017-11-13 08:00 | 2017-11-13 11:30 | BW1_GREENWATERS_G2 | GW | Cancelled By Market Participant | Scheduled (Planned) | 170 | 3 | Protection Relay testing
444 | 2017-10-31 15:30 | 2017-10-31 16:30 | COLLGAR_WF1 | COLLGAR | Approved | Forced | 32 |  | Comms Upgrade cause unplanned pausing of turbines
445 | 2017-10-31 08:30 | 2017-10-31 13:30 | COLLGAR_WF1 | COLLGAR | Approved | Forced | 137 |  | Comms Upgrade cause unplanned pausing of turbines
446 | 2017-11-04 20:00 | 2017-11-04 20:00 | KORL_GT3 | KORL | Approved | Forced | 34.5 | 0 | FO
447 | 2017-11-04 18:30 | 2017-11-04 19:30 | KORL_GT3 | KORL | Approved | Forced | 103.2 |  | FO
448 | 2017-11-06 14:00 | 2017-11-06 17:30 | MELK_G7 | MELK | Approved | Forced | 208.977 | 0 | Low control oil pressure trip
449 | 2017-10-26 06:00 | 2017-10-26 07:30 | COLLGAR_WF1 | COLLGAR | Approved | Forced | 39 |  | CG8/9
450 | 2017-11-10 21:30 | 2017-11-13 03:00 | MELK_G7 | MELK | Approved | Scheduled (Planned) | 228.721 | 12 | Weekend Outage
451 | 2017-11-06 12:00 | 2017-11-06 12:00 | AUXC_WGP | AUXC | Approved | Forced | 8.38 |  | Refinery Issues - Steam/Power Imbalance.
452 | 2017-10-25 06:00 | 2017-10-25 06:00 | PERTHENERGY_KORL_GT1 | PUG | Approved | Forced | 42.6 |  | TES Report - constrained off MW's.
453 | 2017-10-25 06:30 | 2017-10-25 06:30 | PERTHENERGY_KORL_GT1 | PUG | Approved | Forced | 42.6 |  | TES Report - constrained off MW's.
454 | 2017-10-25 07:00 | 2017-10-25 07:00 | PERTHENERGY_KORL_GT1 | PUG | Approved | Forced | 53.6 |  | TES Report - constrained off MW's.
455 | 2017-10-25 07:30 | 2017-10-25 07:30 | PERTHENERGY_KORL_GT1 | PUG | Approved | Forced | 51.4 |  | TES Report - constrained off MW's.
456 | 2017-10-28 18:00 | 2017-10-28 19:30 | MELK_G7 | MELK | Approved | Forced | 5 | 0 | ID fan capacity
457 | 2017-11-01 19:00 | 2017-11-01 19:30 | MELK_G7 | MELK | Approved | Forced | 6 | 0 | Condenser and cooling tower performance
458 | 2017-10-23 19:00 | 2017-10-23 20:30 | MELK_G7 | MELK | Approved | Forced | 4 | 0 | Condenser and cooling tower performance
459 | 2017-10-23 06:00 | 2017-10-23 12:00 | MELK_G7 | MELK | Approved | Forced | 7 | 0 | Boiler feed pump, condenser and cooling tower performance
460 | 2017-11-01 05:30 | 2017-11-01 05:30 | AURICON_PNJ_U1 | AURICON | Approved | Forced | 9.679 | 0 | Output reduced due to ambient conditions.
461 | 2017-10-30 16:30 | 2017-10-30 16:30 | AURICON_PNJ_U1 | AURICON | Approved | Forced | 17.119 | 0 | Deviation after unit trip
462 | 2017-10-30 16:00 | 2017-10-30 16:00 | AURICON_PNJ_U1 | AURICON | Approved | Forced | 55.151 | 0 | Deviation after unit trip
463 | 2017-10-30 15:30 | 2017-10-30 15:30 | AURICON_PNJ_U1 | AURICON | Approved | Forced | 174.639 | 0 | Unit trip
464 | 2017-10-30 14:30 | 2017-10-30 14:30 | AURICON_PNJ_U1 | AURICON | Approved | Forced | 31.074 | 0 | Unit slow to ramp up
465 | 2017-10-31 02:00 | 2017-10-31 02:00 | AURICON_PNJ_U1 | AURICON | Approved | Forced | 8.18 | 0 | Output reduced due to ambient conditions.
466 | 2017-10-31 01:30 | 2017-10-31 01:30 | AURICON_PNJ_U1 | AURICON | Approved | Forced | 8.54 | 0 | Output reduced due to ambient conditions.
467 | 2017-10-23 06:30 | 2017-10-23 06:30 | PERTHENERGY_KORL_GT1 | PUG | Approved | Forced | 28 |  | TES Report - constrained off MW's.
468 | 2017-10-30 07:00 | 2017-10-30 07:00 | AURICON_PNJ_U1 | AURICON | Approved | Forced | 5.768 | 0 | Reserve capacity testing
469 | 2017-10-30 06:30 | 2017-10-30 06:30 | AURICON_PNJ_U1 | AURICON | Approved | Forced | 5.084 | 0 | Reserve capacity testing
470 | 2017-10-30 06:00 | 2017-10-30 06:00 | AURICON_PNJ_U1 | AURICON | Approved | Forced | 4.184 | 0 | Reserve capacity testing
471 | 2017-10-30 05:30 | 2017-10-30 05:30 | AURICON_PNJ_U1 | AURICON | Approved | Forced | 3.944 | 0 | Reserve capacity testing
472 | 2017-10-30 05:00 | 2017-10-30 05:00 | AURICON_PNJ_U1 | AURICON | Approved | Forced | 3.848 | 0 | Reserve capacity testing
473 | 2017-10-30 04:30 | 2017-10-30 04:30 | AURICON_PNJ_U1 | AURICON | Approved | Forced | 3.812 | 0 | Reserve capacity testing
474 | 2017-10-30 04:00 | 2017-10-30 04:00 | AURICON_PNJ_U1 | AURICON | Approved | Forced | 7.424 | 0 | Reserve capacity testing
475 | 2017-11-04 14:30 | 2017-11-04 14:30 | AUXC_WGP | AUXC | Approved | Forced | 8.28 |  | Steam/power imbalance low refinery steam demand
476 | 2017-11-03 09:30 | 2017-11-03 13:30 | PJRH_GT11 | PJRH | Approved | Opportunistic Maintenance (Planned) | 38.293 | 0 | ODOM
477 | 2017-11-30 08:00 | 2017-11-30 16:00 | BW1_GREENWATERS_G2 | GW | Approved | Scheduled (Planned) | 156.709 | 2 | Control system maint
478 | 2017-11-29 08:00 | 2017-11-29 16:30 | BW1_GREENWATERS_G2 | GW | Approved | Scheduled (Planned) | 156.709 | 2 | Control system maint
479 | 2017-10-26 13:00 | 2017-10-26 13:00 | BW1_GREENWATERS_G2 | GW | Approved | Forced | 26.593 | 0 | Operational Issues caused real time forced outage.
480 | 2017-10-26 12:30 | 2017-10-26 12:30 | BW1_GREENWATERS_G2 | GW | Approved | Forced | 37.589 | 0 | Operational Issues caused real time forced outage.
481 | 2017-10-27 16:30 | 2017-10-27 17:00 | TIWEST_COG1 | TRMOS | Approved | Forced | 34.6 |  | Deviation from dispatch
482 | 2017-10-27 08:30 | 2017-10-27 09:30 | TIWEST_COG1 | TRMOS | Approved | Forced | 33.08 |  | Deviation from dispatch
483 | 2017-10-26 23:30 | 2017-10-27 | TIWEST_COG1 | TRMOS | Approved | Forced | 30.53 |  | Deviation from dispatch
484 | 2017-10-26 21:00 | 2017-10-26 21:30 | TIWEST_COG1 | TRMOS | Approved | Forced | 30.71 |  | Deviation from dispatch
485 | 2017-10-26 19:30 | 2017-10-26 20:00 | TIWEST_COG1 | TRMOS | Approved | Forced | 34.64 |  | Deviation from dispatch
486 | 2017-10-26 18:30 | 2017-10-26 19:00 | TIWEST_COG1 | TRMOS | Approved | Forced | 32.1 |  | Deviation from dispatch
487 | 2017-10-25 06:30 | 2017-10-25 07:00 | TIWEST_COG1 | TRMOS | Approved | Forced | 34.26 |  | Deviation from dispatch
488 | 2017-10-25 02:00 | 2017-10-25 02:30 | TIWEST_COG1 | TRMOS | Approved | Forced | 32.06 |  | Deviation from dispatch
489 | 2017-10-24 04:30 | 2017-10-24 05:00 | TIWEST_COG1 | TRMOS | Approved | Forced | 32.96 |  | Deviation from dispatch
490 | 2017-10-24 22:00 | 2017-10-24 22:30 | TIWEST_COG1 | TRMOS | Approved | Forced | 35.91 |  | Deviation from dispatch
491 | 2017-10-23 03:30 | 2017-10-23 04:00 | TIWEST_COG1 | TRMOS | Approved | Forced | 35.59 |  | Deviation from dispatch
492 | 2017-11-16 17:30 | 2017-11-19 17:00 | TESLA_PICTON_G1 | TSLA_MGT | Approved | Scheduled (Planned) | 40 | 1 | Install additional 22kV switchgear
493 | 2017-10-30 19:00 | 2017-11-01 02:30 | MELK_G7 | MELK | Approved | Forced | 208.977 | 0 | Boiler drain line damage
494 | 2017-10-27 08:00 | 2017-10-30 13:00 | MELK_G7 | MELK | Approved | Forced | 208.977 | 0 | Delays in unit return to service post major outage
495 | 2017-11-08 06:00 | 2017-11-08 17:30 | AURICON_PNJ_U1 | AURICON | Approved | Scheduled (Planned) | 196.848 | 12 | Routine inspection
496 | 2017-11-02 08:00 | 2017-11-02 17:30 | AURICON_PNJ_U1 | AURICON | Cancelled By Market Participant | Scheduled (Planned) | 196.848 | 10 | Routine inspection
497 | 2017-10-24 06:00 | 2017-10-24 06:00 | PERTHENERGY_KORL_GT1 | PUG | Cancelled By Market Participant | Forced | 17.8 | 0 | TES Report - constrained off MW's.
498 | 2017-10-24 06:30 | 2017-10-24 06:30 | PERTHENERGY_KORL_GT1 | PUG | Cancelled By Market Participant | Forced | 17.8 | 0 | TES Report - constrained off MW's.
499 | 2017-10-24 07:00 | 2017-10-24 07:00 | PERTHENERGY_KORL_GT1 | PUG | Cancelled By Market Participant | Forced | 23.3 | 0 | TES Report - constrained off MW's.
500 | 2017-10-24 07:30 | 2017-10-24 07:30 | PERTHENERGY_KORL_GT1 | PUG | Cancelled By Market Participant | Forced | 22.2 | 0 | TES Report - constrained off MW's.
501 | 2017-10-23 06:30 | 2017-10-23 06:30 | PERTHENERGY_KORL_GT1 | PUG | Cancelled By Market Participant | Forced | 10.5 | 0 | TES Report - constrained off MW's.
502 | 2017-10-22 07:00 | 2017-10-22 07:00 | PERTHENERGY_KORL_GT1 | PUG | Approved | Forced | 5.3 |  | TES Report - constrained off MW's.
503 | 2017-10-21 03:00 | 2017-10-21 03:30 | TIWEST_COG1 | TRMOS | Approved | Forced | 35.95 |  | Deviation from dispatch
504 | 2017-10-21 01:30 | 2017-10-21 02:00 | TIWEST_COG1 | TRMOS | Approved | Forced | 31.11 |  | Deviation from dispatch
505 | 2017-10-20 15:30 | 2017-10-20 15:30 | TIWEST_COG1 | TRMOS | Approved | Forced | 34.55 |  | Deviation from dispatch
506 | 2017-10-18 22:00 | 2017-10-18 22:30 | TIWEST_COG1 | TRMOS | Approved | Forced | 30.51 |  | Deviation from dispatch
507 | 2017-10-17 16:30 | 2017-10-17 17:00 | TIWEST_COG1 | TRMOS | Approved | Forced | 29.83 |  | Deviation from dispatch
508 | 2017-10-17 15:00 | 2017-10-17 15:30 | TIWEST_COG1 | TRMOS | Approved | Forced | 30.05 |  | Deviation from dispatch
509 | 2017-10-17 09:30 | 2017-10-17 10:00 | TIWEST_COG1 | TRMOS | Approved | Forced | 29.83 |  | Deviation from dispatch
510 | 2017-10-17 08:30 | 2017-10-17 09:00 | TIWEST_COG1 | TRMOS | Approved | Forced | 34.5 |  | Deviation from dispatch
511 | 2017-10-16 18:00 | 2017-10-16 18:30 | TIWEST_COG1 | TRMOS | Approved | Forced | 29.91 |  | Deviation from dispatch
512 | 2017-10-17 17:00 | 2017-10-18 17:00 | AUXC_WGP | AUXC | Approved | Forced | 26 |  | Constrained by Western Power to 0MW and islanded from the SWIS as per Dispatch Advisory below. Dispatch Advisory ID:17388 Due to the loss of the SNR-APJ/WGP line at 15:07, ALCOA_WGP is on radial and has been constrained to 0MW from 17:00 in order to maintain Power System Security and Reliability. Some Out of Merit generation may occur. Restoration of the line, and removal of the constraint, is not likely to occur until tomorrow.
513 | 2017-10-22 04:00 | 2017-10-22 04:00 | AURICON_PNJ_U1 | AURICON | Approved | Forced | 8.104 | 0 | max output reduced due to ambient conditions.
514 | 2017-10-31 06:00 | 2017-10-31 17:30 | COLLGAR_WF1 | COLLGAR | Approved | Scheduled (Planned) | 69 | 0 | Pre Accepted Planned Outage - BOP Maintenance - Air Disconnectors - 33KV Overhead line (CG 8,9,10,11 on outage) - Approved by Planning THAIR 2:48PM 27/10/17
515 | 2017-10-31 17:30 | 2017-11-21 08:30 | MELK_G7 | MELK | Approved | Scheduled (Planned) | 4 | 12 | Load Derate
516 | 2017-10-24 15:30 | 2017-10-24 15:30 | AURICON_PNJ_U1 | AURICON | Approved | Forced | 190 | 0 | WGP U2 vibration issues during start-up sequence.
517 | 2017-10-24 15:00 | 2017-10-24 15:00 | AURICON_PNJ_U1 | AURICON | Approved | Forced | 190 | 0 | WGP U2 vibration issues during start-up sequence.
518 | 2017-10-24 14:30 | 2017-10-24 14:30 | AURICON_PNJ_U1 | AURICON | Approved | Forced | 190 | 0 | WGP U2 vibration issues during start-up sequence.
519 | 2017-10-24 14:00 | 2017-10-24 14:00 | AURICON_PNJ_U1 | AURICON | Approved | Forced | 190 | 0 | WGP U2 vibration issues during start-up sequence.
520 | 2017-10-24 13:30 | 2017-10-24 13:30 | AURICON_PNJ_U1 | AURICON | Approved | Forced | 190 | 0 | WGP U2 vibration issues during start-up sequence.
521 | 2017-10-24 13:00 | 2017-10-24 13:00 | AURICON_PNJ_U1 | AURICON | Approved | Forced | 190 | 0 | WGP U2 vibration issues during start-up sequence.
522 | 2017-10-25 05:00 | 2017-10-25 05:00 | AURICON_PNJ_U1 | AURICON | Approved | Forced | 9.506 | 0 | PNJ1 max output reduced due to ambient conditions
523 | 2017-10-25 04:30 | 2017-10-25 04:30 | AURICON_PNJ_U1 | AURICON | Approved | Forced | 9.591 | 0 | PNJ1 max output reduced due to ambient conditions
524 | 2017-10-25 04:00 | 2017-10-25 04:00 | AURICON_PNJ_U1 | AURICON | Approved | Forced | 9.458 | 0 | PNJ1 max output reduced due to ambient conditions
525 | 2017-10-25 03:30 | 2017-10-25 03:30 | AURICON_PNJ_U1 | AURICON | Approved | Forced | 9.362 | 0 | PNJ1 max output reduced due to ambient conditions
526 | 2017-11-16 17:00 | 2017-11-19 17:00 | TESLA_PICTON_G1 | TSLA_MGT | Cancelled By Market Participant | Scheduled (Planned) | 40 | 1 | Install additional 22kV switchgear
527 | 2017-10-25 01:00 | 2017-10-25 10:30 | WEST_KALGOORLIE_GT2 | WGUTD | Approved | Forced | 38.827 | 0 | FO
528 | 2017-10-25 00:30 | 2017-10-25 00:30 | WEST_KALGOORLIE_GT2 | WGUTD | Approved | Forced | 6.471 |  | FO
529 | 2017-10-16 14:00 | 2017-10-16 17:00 | DNHR_DENMARK_WF1 | DNHR | Approved | Consequential | 1.44 | 0 | Network outage during storm effecting Denmark town.
530 | 2017-11-03 22:00 | 2017-11-06 21:30 | BW1_GREENWATERS_G2 | GW | Approved | Scheduled (Planned) | 217 | 39 | BW1 inspection and repair.
531 | 2017-10-19 07:30 | 2017-10-19 07:30 | AURICON_PNJ_U1 | AURICON | Approved | Forced | 3.02 | 0 | PNJ1 max output reduced due to ambient conditions.
532 | 2017-10-18 10:30 | 2017-10-18 10:30 | PJRH_GT11 | PJRH | Approved | Opportunistic Maintenance (Planned) | 38.293 | 0 | ODOM
533 | 2017-10-18 06:30 | 2017-10-18 06:30 | AURICON_PNJ_U1 | AURICON | Approved | Forced | 3.872 | 0 | PNJ1 max output reduced due to ambient conditions.
534 | 2017-10-18 06:00 | 2017-10-18 06:00 | AURICON_PNJ_U1 | AURICON | Approved | Forced | 3.854 | 0 | PNJ1 max output reduced due to ambient conditions.
535 | 2017-10-18 05:30 | 2017-10-18 05:30 | AURICON_PNJ_U1 | AURICON | Approved | Forced | 3.884 | 0 | PNJ1 max output reduced due to ambient conditions.
536 | 2017-10-18 05:00 | 2017-10-18 05:00 | AURICON_PNJ_U1 | AURICON | Approved | Forced | 4.04 | 0 | PNJ1 max output reduced due to ambient conditions.
537 | 2017-10-18 09:00 | 2017-10-18 18:30 | COLLGAR_WF1 | COLLGAR | Approved | Opportunistic Maintenance (Planned) | 69 | 0 | Repaid 33kV termination on pole S80 - Brad from SM provided permission to shut down.
538 | 2017-12-14 07:00 | 2017-12-14 16:30 | COLLGAR_WF1 | COLLGAR | Approved | Scheduled (Planned) | 52 | 1 | Planned Outage - BOP Maintenance - T211 WP Switching Ref WQYCCC
539 | 2017-12-13 07:00 | 2017-12-13 17:30 | COLLGAR_WF1 | COLLGAR | Approved | Scheduled (Planned) | 52 | 1 | Planned Outage - BOP Maintenance - T111 WP Switching Ref WQYCCC
540 | 2017-10-17 21:30 | 2017-10-17 21:30 | BW1_GREENWATERS_G2 | GW | Approved | Forced | 14 |  | Chain curtain drive fault, Furnace 1. For further information contact Simcoa Furnace Control on 9780 6670
541 | 2017-10-17 20:30 | 2017-10-17 21:00 | BW1_GREENWATERS_G2 | GW | Approved | Forced | 21 |  | Chain curtain drive fault, Furnace 1. For further information contact Simcoa Furnace Control on 9780 6670
542 | 2017-10-17 20:00 | 2017-10-17 20:00 | BW1_GREENWATERS_G2 | GW | Approved | Forced | 7 |  | Chain curtain drive fault, Furnace 1. For further information contact Simcoa Furnace Control on 9780 6670
543 | 2017-10-28 04:00 | 2017-10-28 21:00 | MELK_G7 | MELK | Approved | Scheduled (Planned) | 120 | 6 | Partial maintenance outage - precip
544 | 2017-11-08 08:00 | 2017-11-09 13:30 | PJRH_GT11 | PJRH | Approved | Scheduled (Planned) | 130 | 4 | Exhaust inspection
545 | 2017-10-25 08:00 | 2017-10-26 01:30 | MELK_G7 | MELK | Cancelled By Market Participant | Opportunistic Maintenance (Planned) | 120 | 6 | Partial maintenance outage for precip work
546 | 2017-10-17 07:30 | 2017-10-17 07:30 | AURICON_PNJ_U1 | AURICON | Approved | Forced | 6.419 | 0 | PNJ1 max output reduced due to ambient conditions.
547 | 2017-10-17 07:00 | 2017-10-17 07:00 | AURICON_PNJ_U1 | AURICON | Approved | Forced | 7.016 | 0 | PNJ1 max output reduced due to ambient conditions.
548 | 2017-10-17 06:30 | 2017-10-17 06:30 | AURICON_PNJ_U1 | AURICON | Approved | Forced | 6.704 | 0 | PNJ1 max output reduced due to ambient conditions.
549 | 2017-10-16 07:30 | 2017-10-16 07:30 | AURICON_PNJ_U1 | AURICON | Approved | Forced | 9.8 | 0 | PNJ1 max output reduced due to ambient conditions.
550 | 2017-10-16 07:00 | 2017-10-16 07:00 | AURICON_PNJ_U1 | AURICON | Approved | Forced | 9.788 | 0 | PNJ1 max output reduced due to ambient conditions.
551 | 2017-10-16 06:30 | 2017-10-16 06:30 | AURICON_PNJ_U1 | AURICON | Approved | Forced | 9.418 | 0 | PNJ1 max output reduced due to ambient conditions.
552 | 2017-10-16 06:00 | 2017-10-16 06:00 | AURICON_PNJ_U1 | AURICON | Approved | Forced | 8.927 | 0 | PNJ1 max output reduced due to ambient conditions.
553 | 2017-10-16 05:30 | 2017-10-16 05:30 | AURICON_PNJ_U1 | AURICON | Approved | Forced | 8.726 | 0 | PNJ1 max output reduced due to ambient conditions.
554 | 2017-10-16 05:00 | 2017-10-16 05:00 | AURICON_PNJ_U1 | AURICON | Approved | Forced | 8.69 | 0 | PNJ1 max output reduced due to ambient conditions.
555 | 2017-10-16 04:00 | 2017-10-16 04:00 | AURICON_PNJ_U1 | AURICON | Approved | Forced | 8.708 | 0 | PNJ1 max output reduced due to ambient conditions.
556 | 2017-10-16 03:30 | 2017-10-16 03:30 | AURICON_PNJ_U1 | AURICON | Approved | Forced | 8.819 | 0 | PNJ1 max output reduced due to ambient conditions.
557 | 2017-10-16 03:00 | 2017-10-16 03:00 | AURICON_PNJ_U1 | AURICON | Approved | Forced | 8.653 | 0 | PNJ1 max output reduced due to ambient conditions.
558 | 2017-10-16 02:30 | 2017-10-16 02:30 | AURICON_PNJ_U1 | AURICON | Approved | Forced | 8.819 | 0 | PNJ1 max output reduced due to ambient conditions.
559 | 2017-10-16 02:00 | 2017-10-16 02:00 | AURICON_PNJ_U1 | AURICON | Approved | Forced | 8.852 | 0 | PNJ1 max output reduced due to ambient conditions.
560 | 2017-10-16 01:30 | 2017-10-16 01:30 | AURICON_PNJ_U1 | AURICON | Approved | Forced | 8.876 | 0 | PNJ1 max output reduced due to ambient conditions.
561 | 2017-10-16 | 2017-10-16 | AURICON_PNJ_U1 | AURICON | Approved | Forced | 10.352 | 0 | PNJ1 max output reduced due to ambient conditions.
562 | 2017-10-15 05:30 | 2017-10-15 05:30 | AURICON_PNJ_U1 | AURICON | Approved | Forced | 8.35 | 0 | PNJ1 max output reduced due to ambient conditions.
563 | 2017-10-15 05:00 | 2017-10-15 05:00 | AURICON_PNJ_U1 | AURICON | Approved | Forced | 8.828 | 0 | PNJ1 max output reduced due to ambient conditions.
564 | 2017-10-15 04:30 | 2017-10-15 04:30 | AURICON_PNJ_U1 | AURICON | Approved | Forced | 8.801 | 0 | PNJ1 max output reduced due to ambient conditions.
565 | 2017-10-15 04:00 | 2017-10-15 04:00 | AURICON_PNJ_U1 | AURICON | Approved | Forced | 8.864 | 0 | PNJ1 max output reduced due to ambient conditions.
566 | 2017-10-15 03:30 | 2017-10-15 03:30 | AURICON_PNJ_U1 | AURICON | Approved | Forced | 9.102 | 0 | PNJ1 max output reduced due to ambient conditions.
567 | 2017-10-15 03:00 | 2017-10-15 03:00 | AURICON_PNJ_U1 | AURICON | Approved | Forced | 8.967 | 0 | PNJ1 max output reduced due to ambient conditions.
568 | 2017-10-15 02:30 | 2017-10-15 02:30 | AURICON_PNJ_U1 | AURICON | Approved | Forced | 8.931 | 0 | PNJ1 max output reduced due to ambient conditions.
569 | 2017-10-15 02:00 | 2017-10-15 02:00 | AURICON_PNJ_U1 | AURICON | Approved | Forced | 8.937 | 0 | PNJ1 max output reduced due to ambient conditions.
570 | 2017-10-15 01:30 | 2017-10-15 01:30 | AURICON_PNJ_U1 | AURICON | Approved | Forced | 9.015 | 0 | PNJ1 max output reduced due to ambient conditions.
571 | 2017-10-15 01:00 | 2017-10-15 01:00 | AURICON_PNJ_U1 | AURICON | Approved | Forced | 8.716 | 0 | PNJ1 max output reduced due to ambient conditions.
572 | 2017-10-15 00:30 | 2017-10-15 00:30 | AURICON_PNJ_U1 | AURICON | Approved | Forced | 8.846 | 0 | PNJ1 max output reduced due to ambient conditions.
573 | 2017-10-15 | 2017-10-15 | AURICON_PNJ_U1 | AURICON | Approved | Forced | 8.786 | 0 | PNJ1 max output reduced due to ambient conditions.
574 | 2017-10-13 21:30 | 2017-10-13 21:30 | AURICON_PNJ_U1 | AURICON | Approved | Forced | 2.945 | 0 | PNJ2 max output reduced due to ambient conditions.
575 | 2017-10-13 21:00 | 2017-10-13 21:00 | AURICON_PNJ_U1 | AURICON | Approved | Forced | 4.778 | 0 | PNJ2 max output reduced due to ambient conditions.
576 | 2017-10-13 20:30 | 2017-10-13 20:30 | AURICON_PNJ_U1 | AURICON | Approved | Forced | 6.939 | 0 | PNJ2 max output reduced due to ambient conditions.
577 | 2017-10-13 20:00 | 2017-10-13 20:00 | AURICON_PNJ_U1 | AURICON | Approved | Forced | 6.499 | 0 | PNJ2 max output reduced due to ambient conditions.
578 | 2017-10-18 09:30 | 2017-10-18 10:30 | PJRH_GT11 | PJRH | Rejected | Opportunistic Maintenance (Planned) | 38.293 | 0 | ODOM
579 | 2017-10-17 16:30 | 2017-10-17 16:30 | KORL_GT3 | KORL | Approved | Forced | 24.08 | 0 | FO
580 | 2017-10-17 12:00 | 2017-10-17 16:00 | KORL_GT3 | KORL | Approved | Forced | 103.2 | 0 | FO
581 | 2017-10-17 11:30 | 2017-10-17 11:30 | KORL_GT3 | KORL | Approved | Forced | 17.2 |  | FO
582 | 2017-10-19 10:30 | 2017-10-19 16:00 | PERTHENERGY_KORL_GT1 | PUG | Approved | Opportunistic Maintenance (Planned) | 116 | 1 | Computer resets, PLC resets, and external valve limit switch inspection.
583 | 2017-10-28 07:00 | 2017-11-16 17:00 | TESLA_PICTON_G1 | TSLA_MGT | Approved | Scheduled (Planned) | 40 | 1 | Installation of additional 22kV switchgear
584 | 2017-11-06 08:00 | 2017-11-07 14:30 | PJRH_GT11 | PJRH | Approved | Scheduled (Planned) | 118.609 | 4 | Exh Insp
585 | 2017-10-30 08:00 | 2017-10-31 17:00 | PJRH_GT11 | PJRH | Cancelled By Market Participant | Scheduled (Planned) | 130 | 4 | Exh Insp
586 | 2017-10-16 06:30 | 2017-10-16 06:30 | PERTHENERGY_KORL_GT1 | PUG | Approved | Forced | 21.4 |  | TES Report - constrained off MW's.
587 | 2017-10-16 06:00 | 2017-10-16 06:00 | PERTHENERGY_KORL_GT1 | PUG | Approved | Forced | 23.6 |  | TES Report - constrained off MW's.
588 | 2017-10-13 07:00 | 2017-10-13 07:00 | AURICON_PNJ_U1 | AURICON | Approved | Forced | 5.6 | 0 | PNJ1 max output reduced due to ambient conditions.
589 | 2017-10-13 06:30 | 2017-10-13 06:30 | AURICON_PNJ_U1 | AURICON | Approved | Forced | 4.085 | 0 | PNJ1 max output reduced due to ambient conditions.
590 | 2017-10-13 06:00 | 2017-10-13 06:00 | AURICON_PNJ_U1 | AURICON | Approved | Forced | 4.239 | 0 | PNJ1 max output reduced due to ambient conditions.
591 | 2017-10-13 05:30 | 2017-10-13 05:30 | AURICON_PNJ_U1 | AURICON | Approved | Forced | 4.311 | 0 | PNJ1 max output reduced due to ambient conditions.
592 | 2017-10-13 05:00 | 2017-10-13 05:00 | AURICON_PNJ_U1 | AURICON | Approved | Forced | 4.369 | 0 | PNJ1 max output reduced due to ambient conditions.
593 | 2017-10-13 04:30 | 2017-10-13 04:30 | AURICON_PNJ_U1 | AURICON | Approved | Forced | 4.542 | 0 | PNJ1 max output reduced due to ambient conditions.
594 | 2017-10-13 04:00 | 2017-10-13 04:00 | AURICON_PNJ_U1 | AURICON | Approved | Forced | 4.623 | 0 | PNJ1 max output reduced due to ambient conditions.
595 | 2017-10-13 23:30 | 2017-10-14 | TIWEST_COG1 | TRMOS | Approved | Forced | 29.93 |  | Deviation from dispatch
596 | 2017-10-13 22:30 | 2017-10-13 23:00 | TIWEST_COG1 | TRMOS | Approved | Forced | 32.87 |  | Deviation from dispatch
597 | 2017-10-13 20:00 | 2017-10-13 20:30 | TIWEST_COG1 | TRMOS | Approved | Forced | 32.68 |  | Deviation from dispatch
598 | 2017-10-11 02:30 | 2017-10-11 03:00 | TIWEST_COG1 | TRMOS | Approved | Forced | 27.3 |  | Deviation from dispatch
599 | 2017-10-09 20:30 | 2017-10-09 21:00 | TIWEST_COG1 | TRMOS | Approved | Forced | 30.42 |  | Deviation from dispatch
600 | 2017-10-24 08:00 | 2017-10-27 07:30 | MELK_G7 | MELK | Approved | Scheduled (Planned) | 205.9 | 39 | Unit overhaul - Includes dual outage with M5
601 | 2017-10-18 07:30 | 2017-10-18 14:00 | TESLA_PICTON_G1 | TSLA_MGT | Approved | Consequential | 9.9 | 0 | Enable Signal was removed due to Western Power switching and maintenance work (ENAR 315021). Site cannot operate without the enable signal. Will request conversion to consequential.
602 | 2017-10-17 18:00 | 2017-10-17 18:00 | MELK_G7 | MELK | Approved | Forced | 80 | 0 | Partial forced outage due to precip fault
603 | 2017-10-17 17:00 | 2017-10-17 17:30 | MELK_G7 | MELK | Approved | Forced | 120 | 0 | Partial forced outage due to precip fault
604 | 2017-10-12 07:00 | 2017-10-12 07:00 | AURICON_PNJ_U1 | AURICON | Approved | Forced | 3.356 | 0 | PNJ1 max output reduced due to ambient conditions.
605 | 2017-10-14 13:30 | 2017-10-14 15:30 | AURICON_PNJ_U1 | AURICON | Approved | Consequential | 89.1 | 0 | A 0MW Security Constraint was applied to ALINTA_WWF
606 | 2017-10-14 13:30 | 2017-10-14 16:00 | AURICON_PNJ_U1 | AURICON | Cancelled By Market Participant | Forced | 89.1 | 0 | A 0MW Security Constraint was applied to ALINTA_WWF
607 | 2017-10-14 06:00 | 2017-10-14 13:00 | AURICON_PNJ_U1 | AURICON | Approved | Consequential | 44.5 | 0 | A 0MW Security Constraint was applied to ALINTA_WWF
608 | 2017-10-13 18:30 | 2017-10-14 05:30 | AURICON_PNJ_U1 | AURICON | Approved | Consequential | 89.1 | 0 | A 0MW Security Constraint was applied to ALINTA_WWF
609 | 2017-10-13 16:00 | 2017-10-13 18:00 | AURICON_PNJ_U1 | AURICON | Approved | Consequential | 44.5 | 0 | A 0MW Security Constraint was applied to ALINTA_WWF
610 | 2017-10-13 15:30 | 2017-10-13 15:30 | AURICON_PNJ_U1 | AURICON | Approved | Consequential | 42.16 | 0 | A 0MW Security Constraint was applied to ALINTA_WWF
611 | 2017-10-11 12:00 | 2017-10-11 16:30 | STHRNCRS_EG | STHRNCRS | Approved | Forced | 12 |  | An unplanned load increase (?behind-the-fence?) led to a reduction in available capacity
612 | 2017-10-13 16:30 | 2017-10-13 16:30 | MUNDARING_GT1 | MUND | Approved | Forced | 19.6 | 0 | FO
613 | 2017-10-13 14:30 | 2017-10-13 16:00 | MUNDARING_GT1 | MUND | Approved | Forced | 38.2 | 0 | FO
614 | 2017-10-13 14:00 | 2017-10-13 14:00 | MUNDARING_GT1 | MUND | Approved | Forced | 19.6 |  | FO
615 | 2017-10-14 08:30 | 2017-10-14 08:30 | ENRG_KALGOORLIE_GT3 | ENRG | Approved | Forced | 12.881 | 0 | FO
616 | 2017-10-14 02:30 | 2017-10-14 02:30 | ENRG_KALGOORLIE_GT3 | ENRG | Approved | Forced | 18.943 | 0 | FO
617 | 2017-10-14 03:00 | 2017-10-14 08:00 | ENRG_KALGOORLIE_GT3 | ENRG | Approved | Forced | 22.732 | 0 | FO
618 | 2017-10-14 08:30 | 2017-10-14 08:30 | WEST_KALGOORLIE_GT2 | WGUTD | Approved | Forced | 14.236 | 0 | FO
619 | 2017-10-14 03:00 | 2017-10-14 08:00 | WEST_KALGOORLIE_GT2 | WGUTD | Approved | Forced | 38.827 | 0 | FO
620 | 2017-10-14 02:30 | 2017-10-14 02:30 | WEST_KALGOORLIE_GT2 | WGUTD | Approved | Forced | 32.35 |  | FO
621 | 2017-10-13 09:30 | 2017-10-13 11:30 | PJRH_GT11 | PJRH | Approved | Opportunistic Maintenance (Planned) | 38.293 | 0 | ODOM
622 | 2017-10-09 07:30 | 2017-10-15 06:30 | KORL_GT3 | KORL | Approved | Consequential | 103.2 | 0 | Consequential Outage
623 | 2017-10-05 11:00 | 2017-10-05 16:00 | PJRH_GT11 | PJRH | Approved | Opportunistic Maintenance (Planned) | 130 | 0 | ODOM
624 | 2017-10-10 18:30 | 2017-10-10 18:30 | AURICON_PNJ_U1 | AURICON | Approved | Forced | 3.192 | 0 | max output reduced due to ambient conditions.
625 | 2017-10-11 07:00 | 2017-10-11 07:00 | AURICON_PNJ_U1 | AURICON | Approved | Forced | 3.776 | 0 | max output reduced due to ambient conditions.
626 | 2017-10-11 04:00 | 2017-10-11 04:00 | AURICON_PNJ_U1 | AURICON | Approved | Forced | 3.332 | 0 | max output reduced due to ambient conditions.
627 | 2017-10-10 07:30 | 2017-10-10 07:30 | AURICON_PNJ_U1 | AURICON | Approved | Forced | 3.653 | 0 | PNJ U2 max output reduced due to ambient conditions.
628 | 2017-10-10 07:00 | 2017-10-10 07:00 | AURICON_PNJ_U1 | AURICON | Approved | Forced | 3.511 | 0 | PNJ U2 max output reduced due to ambient conditions.
629 | 2017-10-10 05:00 | 2017-10-10 05:00 | AURICON_PNJ_U1 | AURICON | Approved | Forced | 3.137 | 0 | PNJ U2 max output reduced due to ambient conditions.
630 | 2017-10-10 07:00 | 2017-10-10 07:00 | AURICON_PNJ_U1 | AURICON | Approved | Forced | 6.632 | 0 | PNJ U1 max output reduced due to ambient conditions.
631 | 2017-10-10 06:30 | 2017-10-10 06:30 | AURICON_PNJ_U1 | AURICON | Approved | Forced | 5.672 | 0 | PNJ U1 max output reduced due to ambient conditions.
632 | 2017-10-10 06:00 | 2017-10-10 06:00 | AURICON_PNJ_U1 | AURICON | Approved | Forced | 5.252 | 0 | PNJ U1 max output reduced due to ambient conditions.
633 | 2017-10-10 05:30 | 2017-10-10 05:30 | AURICON_PNJ_U1 | AURICON | Approved | Forced | 5.876 | 0 | PNJ U1 max output reduced due to ambient conditions.
634 | 2017-10-10 05:00 | 2017-10-10 05:00 | AURICON_PNJ_U1 | AURICON | Approved | Forced | 5.852 | 0 | PNJ U1 max output reduced due to ambient conditions.
635 | 2017-10-10 04:30 | 2017-10-10 04:30 | AURICON_PNJ_U1 | AURICON | Approved | Forced | 5.576 | 0 | PNJ U1 max output reduced due to ambient conditions.
636 | 2017-10-10 04:00 | 2017-10-10 04:00 | AURICON_PNJ_U1 | AURICON | Approved | Forced | 4.282 | 0 | PNJ U1 max output reduced due to ambient conditions.
637 | 2017-10-16 20:30 | 2017-10-16 22:30 | BW1_GREENWATERS_G2 | GW | Approved | Forced | 21 |  | Chain curtain drive fault
638 | 2017-10-16 23:00 | 2017-10-16 23:00 | BW1_GREENWATERS_G2 | GW | Approved | Forced | 10.5 |  | Chain curtain drive fault, Furnace 2. For further information contact Simcoa Furnace Control on 9780 6670
639 | 2017-10-16 21:00 | 2017-10-16 22:30 | BW1_GREENWATERS_G2 | GW | Approved | Forced | 21 |  | Chain curtain drive fault, Furnace 2. For further information contact Simcoa Furnace Control on 9780 6670
640 | 2017-10-16 20:30 | 2017-10-16 20:30 | BW1_GREENWATERS_G2 | GW | Approved | Forced | 10.5 |  | Chain curtain drive fault, Furnace 2. For further information contact Simcoa Furnace Control on 9780 6670
641 | 2017-10-15 11:00 | 2017-10-15 11:00 | MELK_G7 | MELK | Approved | Forced | 20.178 | 0 | Partial pro-rata forced outage due to ESP pass out of service
642 | 2017-10-15 05:30 | 2017-10-15 10:30 | MELK_G7 | MELK | Approved | Forced | 43.238 | 0 | Partial forced outage due to ESP pass out of service
643 | 2017-10-15 05:00 | 2017-10-15 05:00 | MELK_G7 | MELK | Approved | Forced | 18.736 | 0 | Partial pro-rata forced outage due to ESP pass out of service
644 | 2017-10-17 05:00 | 2017-10-17 16:30 | MELK_G7 | MELK | Approved | Forced | 70 | 0 | Partial forced outage due to precip fault
645 | 2017-10-15 17:30 | 2017-10-17 16:30 | MELK_G7 | MELK | Approved | Forced | 50 | 0 | Partial forced outage due to precip fault
646 | 2017-10-15 17:00 | 2017-10-15 17:00 | MELK_G7 | MELK | Approved | Forced | 21.667 |  | Partial pro-rata forced outage due to precip fault
647 | 2017-10-14 03:30 | 2017-10-14 03:30 | BW1_GREENWATERS_G2 | GW | Cancelled By Market Participant | Forced | 17.5 | 0 | MCC Isolating Switch Fault
648 | 2017-10-14 03:30 | 2017-10-14 03:30 | BW1_GREENWATERS_G2 | GW | Approved | Forced | 17.5 | 0 | MCC Isolating Switch Fault
649 | 2017-10-14 02:30 | 2017-10-14 03:00 | BW1_GREENWATERS_G2 | GW | Approved | Forced | 21 |  | MCC Isolating Switch Fault
650 | 2017-10-09 07:00 | 2017-10-09 07:00 | AURICON_PNJ_U1 | AURICON | Approved | Forced | 3.26 | 0 | PNJ U1 max output reduced due to ambient conditions.
651 | 2017-10-16 08:00 | 2017-11-02 11:00 | MELK_G7 | MELK | Approved | Scheduled (Planned) | 43.238 | 39 | Partial maintenance outage - 3 mill operation
652 | 2017-10-15 19:00 | 2017-10-16 20:00 | ENRG_KALGOORLIE_GT3 | ENRG | Approved | Scheduled (Planned) | 65.7 | 39 | GT1B offline
653 | 2017-10-12 17:30 | 2017-10-12 19:30 | TESLA_PICTON_G1 | TSLA_MGT | Approved | Consequential | 9.9 | 0 | Enable signal removed by Western Power due to a recloser trip. Site cannot operate without enable signal. Will request conversion to consequential.
654 | 2017-10-11 12:30 | 2017-10-12 09:00 | MELK_G7 | MELK | Approved | Forced | 28.238 | 0 | Partial forced outage. 3 mill operation
655 | 2017-10-11 12:00 | 2017-10-11 12:00 | MELK_G7 | MELK | Approved | Forced | 39.738 | 0 | Pro-rata partial forced outage. 3 mill operation
656 | 2017-10-11 07:30 | 2017-10-11 11:30 | MELK_G7 | MELK | Approved | Forced | 43.238 | 0 | Partial forced outage. 3 mill operation
657 | 2017-10-11 07:00 | 2017-10-11 07:00 | MELK_G7 | MELK | Approved | Forced | 32.238 | 0 | Pro-rata partial forced outage. 3 mill operation
658 | 2017-10-10 18:00 | 2017-10-11 06:30 | MELK_G7 | MELK | Approved | Forced | 28.238 | 0 | Partial forced outage. 3 mill operation
659 | 2017-10-10 17:30 | 2017-10-10 17:30 | MELK_G7 | MELK | Approved | Forced | 35.738 | 0 | Pro-rata partial forced outage. 3 mill operation
660 | 2017-10-05 22:30 | 2017-10-06 | AURICON_PNJ_U1 | AURICON | Approved | Forced | 3.932 |  | Unit derating
661 | 2017-10-06 06:00 | 2017-10-06 06:30 | AURICON_PNJ_U1 | AURICON | Approved | Forced | 3.434 |  | Unit derating
662 | 2017-10-06 05:30 | 2017-10-06 05:30 | AURICON_PNJ_U1 | AURICON | Approved | Forced | 6.728 |  | Unit derating
663 | 2017-10-06 05:00 | 2017-10-06 05:00 | AURICON_PNJ_U1 | AURICON | Approved | Forced | 7.532 |  | Unit derating
664 | 2017-10-06 04:30 | 2017-10-06 04:30 | AURICON_PNJ_U1 | AURICON | Approved | Forced | 8.204 |  | Unit derating
665 | 2017-10-06 03:30 | 2017-10-06 04:00 | AURICON_PNJ_U1 | AURICON | Approved | Forced | 7.742 |  | Unit derating
666 | 2017-10-06 00:30 | 2017-10-06 00:30 | AURICON_PNJ_U1 | AURICON | Approved | Forced | 7.016 |  | Unit derating
667 | 2017-10-06 | 2017-10-06 | AURICON_PNJ_U1 | AURICON | Approved | Forced | 7.064 |  | unit derating
668 | 2017-10-30 10:00 | 2017-10-30 16:00 | PERTHENERGY_KORL_GT1 | PUG | Cancelled By Market Participant | Scheduled (Planned) | 116 | 1 | Both units to be in LOCAL control and unavailable with internal inspections. Nose cone washer replacement, wiring loom replacement, drain valve repairs.
669 | 2017-10-06 18:00 | 2017-10-06 18:00 | PERTHENERGY_KORL_GT1 | PUG | Approved | Forced | 13.3 |  | TES Report - constrained off MW's.
670 | 2017-10-04 17:30 | 2017-10-04 17:30 | PERTHENERGY_KORL_GT1 | PUG | Approved | Forced | 55.6 |  | TES Report - constrained off MW's.
671 | 2017-10-11 12:30 | 2017-10-11 13:30 | TESLA_PICTON_G1 | TSLA_MGT | Approved | Consequential | 9.9 | 0 | Enable signal removed by Western Power due to switching at Picton Zone sub. Site cannot operate without enable signal.
672 | 2017-10-08 04:30 | 2017-10-08 05:00 | TIWEST_COG1 | TRMOS | Approved | Forced | 34.19 |  | Deviation from dispatch
673 | 2017-10-07 16:30 | 2017-10-07 17:00 | TIWEST_COG1 | TRMOS | Approved | Forced | 32.42 |  | Deviation from dispatch
674 | 2017-10-06 04:00 | 2017-10-06 04:30 | TIWEST_COG1 | TRMOS | Approved | Forced | 35.79 |  | Deviation from dispatch
675 | 2017-10-06 03:00 | 2017-10-06 03:30 | TIWEST_COG1 | TRMOS | Approved | Forced | 42.1 |  | Deviation from dispatch
676 | 2017-10-06 15:00 | 2017-10-06 15:30 | TIWEST_COG1 | TRMOS | Approved | Forced | 35.43 |  | Deviation from dispatch
677 | 2017-10-05 23:30 | 2017-10-06 | TIWEST_COG1 | TRMOS | Approved | Forced | 35.04 |  | Deviation from dispatch
678 | 2017-10-03 17:00 | 2017-10-03 18:00 | TIWEST_COG1 | TRMOS | Approved | Forced | 35.62 |  | Deviation from dispatch
679 | 2017-10-09 09:00 | 2017-10-09 17:00 | BW1_GREENWATERS_G2 | GW | Approved | Forced | 41 |  | GT2 unable to synchronize to grid
680 | 2017-10-04 10:30 | 2017-10-04 12:30 | BW1_GREENWATERS_G2 | GW | Approved | Opportunistic Maintenance (Planned) | 82 | 1 | units unavailable to generate due to maintenance
681 | 2017-10-14 19:00 | 2017-10-15 18:30 | ENRG_KALGOORLIE_GT3 | ENRG | Approved | Scheduled (Planned) | 65.7 | 39 | GT1B offline
682 | 2017-10-10 11:00 | 2017-10-10 13:00 | PJRH_GT11 | PJRH | Approved | Opportunistic Maintenance (Planned) | 130 | 0 | ODOM
683 | 2017-10-16 07:00 | 2017-10-16 09:00 | PJRH_GT11 | PJRH | Approved | Scheduled (Planned) | 0 | 4 | DBP Outage- Unit available on Diesel only
684 | 2017-10-08 08:30 | 2017-10-08 14:00 | COLLGAR_WF1 | COLLGAR | Approved | Forced | 39 |  | CG 8/9
685 | 2017-10-01 08:00 | 2017-10-03 07:30 | AURICON_PNJ_U1 | AURICON | Approved | Forced | 6.848 |  | Forced Outage
686 | 2017-10-01 08:00 | 2017-10-04 07:30 | AURICON_PNJ_U1 | AURICON | Approved | Forced | 4.5 |  | Forced Outage
687 | 2017-10-01 22:00 | 2017-10-01 22:00 | MELK_G7 | MELK | Approved | Forced | 5.64 | 0 | Pro-rata Partial forced outage. 3 mill operation
688 | 2017-10-01 18:00 | 2017-10-01 21:30 | MELK_G7 | MELK | Approved | Forced | 28.238 | 0 | Partial forced outage. 3 mill operation
689 | 2017-10-01 17:30 | 2017-10-01 17:30 | MELK_G7 | MELK | Approved | Forced | 13.17 | 0 | Pro-rata Partial forced outage. 3 mill operation
690 | 2017-10-08 07:30 | 2017-10-10 17:00 | MELK_G7 | MELK | Approved | Forced | 43.238 |  | Partial forced outage. 3 mill operation
691 | 2017-10-08 07:00 | 2017-10-08 07:00 | MELK_G7 | MELK | Approved | Forced | 11.53 |  | Pro-rata partial forced outage. 3 mill operation
692 | 2017-10-05 07:00 | 2017-10-05 07:00 | AURICON_PNJ_U1 | AURICON | Cancelled By Market Participant | Forced | 1.748 | 0 | PNJ U1 max output reduced due to ambient conditions.
693 | 2017-10-05 06:30 | 2017-10-05 06:30 | AURICON_PNJ_U1 | AURICON | Cancelled By Market Participant | Forced | 1.304 | 0 | PNJ U1 max output reduced due to ambient conditions.
694 | 2017-10-05 06:00 | 2017-10-05 06:00 | AURICON_PNJ_U1 | AURICON | Cancelled By Market Participant | Forced | 1.1 | 0 | PNJ U1 max output reduced due to ambient conditions.
695 | 2017-10-05 05:30 | 2017-10-05 05:30 | AURICON_PNJ_U1 | AURICON | Cancelled By Market Participant | Forced | 1.052 | 0 | PNJ U1 max output reduced due to ambient conditions.
696 | 2017-10-05 05:00 | 2017-10-05 05:00 | AURICON_PNJ_U1 | AURICON | Cancelled By Market Participant | Forced | 0.428 | 0 | PNJ U1 max output reduced due to ambient conditions.
697 | 2017-10-05 04:30 | 2017-10-05 04:30 | AURICON_PNJ_U1 | AURICON | Cancelled By Market Participant | Forced | 0.332 | 0 | PNJ U1 max output reduced due to ambient conditions.
698 | 2017-10-05 02:30 | 2017-10-05 02:30 | AURICON_PNJ_U1 | AURICON | Cancelled By Market Participant | Forced | 0.368 | 0 | PNJ U1 max output reduced due to ambient conditions.
699 | 2017-10-05 02:00 | 2017-10-05 02:00 | AURICON_PNJ_U1 | AURICON | Cancelled By Market Participant | Forced | 0.392 | 0 | PNJ U1 max output reduced due to ambient conditions.
700 | 2017-10-05 07:00 | 2017-10-05 07:00 | AURICON_PNJ_U1 | AURICON | Approved | Forced | 1.748 | 0 | PNJ U1 max output reduced due to ambient conditions.
701 | 2017-10-05 06:30 | 2017-10-05 06:30 | AURICON_PNJ_U1 | AURICON | Approved | Forced | 1.304 | 0 | PNJ U1 max output reduced due to ambient conditions.
702 | 2017-10-05 06:00 | 2017-10-05 06:00 | AURICON_PNJ_U1 | AURICON | Approved | Forced | 1.1 | 0 | PNJ U1 max output reduced due to ambient conditions.
703 | 2017-10-05 05:30 | 2017-10-05 05:30 | AURICON_PNJ_U1 | AURICON | Approved | Forced | 1.052 | 0 | PNJ U1 max output reduced due to ambient conditions.
704 | 2017-10-05 05:00 | 2017-10-05 05:00 | AURICON_PNJ_U1 | AURICON | Approved | Forced | 0.428 | 0 | PNJ U1 max output reduced due to ambient conditions.
705 | 2017-10-05 04:30 | 2017-10-05 04:30 | AURICON_PNJ_U1 | AURICON | Approved | Forced | 0.332 | 0 | PNJ U1 max output reduced due to ambient conditions.
706 | 2017-10-05 02:30 | 2017-10-05 02:30 | AURICON_PNJ_U1 | AURICON | Approved | Forced | 0.368 | 0 | PNJ U1 max output reduced due to ambient conditions.
707 | 2017-10-05 02:00 | 2017-10-05 02:00 | AURICON_PNJ_U1 | AURICON | Approved | Forced | 0.392 | 0 | PNJ U1 max output reduced due to ambient conditions.
708 | 2017-10-03 20:30 | 2017-10-03 20:30 | AURICON_PNJ_U1 | AURICON | Approved | Forced | 3.699 | 0 | PNJ U1 max output reduced due to ambient conditions.
709 | 2017-10-03 20:00 | 2017-10-03 20:00 | AURICON_PNJ_U1 | AURICON | Approved | Forced | 3.848 | 0 | PNJ U1 max output reduced due to ambient conditions.
710 | 2017-11-30 08:00 | 2017-11-30 10:30 | PMC_AG | PMC | Approved | Scheduled (Planned) | 37.4 | 2 | G01 OOS For Compressor Wash
711 | 2017-11-03 07:00 | 2017-11-03 14:30 | MUNDARING_GT1 | MUND | Approved | Scheduled (Planned) | 38.2 | 4 | Mungarra Pressure Control Maintenance
712 | 2017-11-02 07:00 | 2017-11-02 14:30 | MUNDARING_GT1 | MUND | Approved | Scheduled (Planned) | 37.2 | 4 | Mungarra Pressure Control Maintenance
713 | 2017-11-01 07:00 | 2017-11-01 14:30 | MUNDARING_GT1 | MUND | Approved | Scheduled (Planned) | 37.2 | 4 | Mungarra Pressure Control Maintenance
714 | 2017-09-27 08:30 | 2017-09-27 10:00 | COLLGAR_WF1 | COLLGAR | Approved | Forced | 24 |  | CG 3 - Bird Strike - Pole N24
715 | 2017-09-30 13:00 | 2017-09-30 13:00 | BW1_GREENWATERS_G2 | GW | Approved | Forced | 28.41 | 0 | Operational Issues caused real time forced outage.
716 | 2017-10-20 07:00 | 2017-10-20 14:30 | PJRH_GT11 | PJRH | Approved | Scheduled (Planned) | 116 | 4 | DBP Outage
717 | 2017-09-27 08:00 | 2017-09-27 08:00 | AURICON_PNJ_U1 | AURICON | Approved | Forced | 131.64 |  | Unit slow to ramp up.
718 | 2017-10-04 09:30 | 2017-10-04 16:00 | PJRH_GT11 | PJRH | Approved | Opportunistic Maintenance (Planned) | 38.293 | 0 | ODOM
719 | 2017-09-30 18:30 | 2017-09-30 18:30 | PERTHENERGY_KORL_GT1 | PUG | Approved | Forced | 50.6 |  | TES Report - constrained off MW's.
720 | 2017-09-30 18:00 | 2017-09-30 18:00 | PERTHENERGY_KORL_GT1 | PUG | Approved | Forced | 53.3 |  | TES Report - constrained off MW's.
721 | 2017-09-27 17:00 | 2017-09-27 17:00 | PERTHENERGY_KORL_GT1 | PUG | Approved | Forced | 15.7 |  | TES Report - constrained off MW's.
722 | 2017-09-25 07:30 | 2017-09-25 07:30 | PERTHENERGY_KORL_GT1 | PUG | Approved | Forced | 45 |  | TES Report - constrained off MW's.
723 | 2017-09-25 07:00 | 2017-09-25 07:00 | PERTHENERGY_KORL_GT1 | PUG | Approved | Forced | 45.3 |  | TES Report - constrained off MW's.
724 | 2017-09-25 06:30 | 2017-09-25 06:30 | PERTHENERGY_KORL_GT1 | PUG | Approved | Forced | 46.3 |  | TES Report - constrained off MW's.
725 | 2017-09-25 06:00 | 2017-09-25 06:00 | PERTHENERGY_KORL_GT1 | PUG | Approved | Forced | 48.2 |  | TES Report - constrained off MW's.
726 | 2017-09-25 17:00 | 2017-09-25 17:00 | PERTHENERGY_KORL_GT1 | PUG | Approved | Forced | 24 |  | TES Report - constrained off MW's.
727 | 2017-09-25 19:00 | 2017-09-25 19:00 | PERTHENERGY_KORL_GT1 | PUG | Approved | Forced | 52.9 |  | TES Report - constrained off MW's.
728 | 2017-09-25 18:30 | 2017-09-25 18:30 | PERTHENERGY_KORL_GT1 | PUG | Approved | Forced | 52.9 |  | TES Report - constrained off MW's.
729 | 2017-09-25 18:00 | 2017-09-25 18:00 | PERTHENERGY_KORL_GT1 | PUG | Approved | Forced | 53.1 |  | TES Report - constrained off MW's.
730 | 2017-09-25 17:30 | 2017-09-25 17:30 | PERTHENERGY_KORL_GT1 | PUG | Approved | Forced | 53.8 |  | TES Report - constrained off MW's.
731 | 2017-10-03 21:30 | 2017-10-03 21:30 | AUXC_WGP | AUXC | Approved | Forced | 8.49 |  | Refinery steam and power imbalance.
732 | 2017-10-03 21:00 | 2017-10-03 21:00 | AUXC_WGP | AUXC | Approved | Forced | 12.44 |  | Refinery steam and power imbalance.
733 | 2017-10-03 20:30 | 2017-10-03 20:30 | AUXC_WGP | AUXC | Approved | Forced | 14.18 |  | Refinery steam and power imbalance.
734 | 2017-10-03 20:00 | 2017-10-03 20:00 | AUXC_WGP | AUXC | Approved | Forced | 15.75 |  | Refinery steam and power imbalance.
735 | 2017-10-03 19:30 | 2017-10-03 19:30 | AUXC_WGP | AUXC | Approved | Forced | 12.71 |  | Refinery steam and power imbalance.
736 | 2017-10-03 19:00 | 2017-10-03 19:00 | AUXC_WGP | AUXC | Approved | Forced | 9.83 |  | Refinery steam and power imbalance.
737 | 2017-09-25 21:00 | 2017-09-25 21:00 | PERTHENERGY_KORL_GT1 | PUG | Approved | Forced | 30.8 |  | TES Report - constrained off MW's.
738 | 2017-09-29 17:00 | 2017-09-29 18:00 | BW1_GREENWATERS_G2 | GW | Approved | Forced | 156 |  | FO
739 | 2017-11-30 08:00 | 2017-11-30 10:30 | PMC_AG | PMC | Not Accepted | Scheduled (Planned) | 37.4 | 6 | G01 OOS For Compressor Wash
740 | 2017-11-29 07:00 | 2017-11-29 15:30 | PMC_AG | PMC | Approved | Scheduled (Planned) | 37.4 | 6 | G01 OOS For Maintenance
741 | 2017-11-22 05:00 | 2017-11-23 16:30 | STHRNCRS_EG | STHRNCRS | Approved | Scheduled (Planned) | 23 | 3 | WMS OOS For Engine Change
742 | 2017-11-08 05:00 | 2017-11-08 18:30 | STHRNCRS_EG | STHRNCRS | Approved | Scheduled (Planned) | 23 | 3 | WMK OOS For Compressor Wash
743 | 2017-11-22 05:00 | 2017-11-23 16:30 | ENRG_KALGOORLIE_GT3 | ENRG | Approved | Scheduled (Planned) | 0.1 | 3 | WMS OOS For Engine Change
744 | 2017-11-08 05:00 | 2017-11-08 18:30 | ENRG_KALGOORLIE_GT3 | ENRG | Approved | Scheduled (Planned) | 0.1 | 3 | WMK OOS For Compressor Wash
745 | 2017-09-28 10:30 | 2017-09-28 15:00 | PJRH_GT11 | PJRH | Approved | Opportunistic Maintenance (Planned) | 38.293 | 0 | ODOM
746 | 2017-09-27 23:00 | 2017-09-27 23:30 | BW1_GREENWATERS_G2 | GW | Approved | Forced | 41 |  | GT2 fire Panel fault
747 | 2017-09-22 15:30 | 2017-09-22 15:30 | AURICON_PNJ_U1 | AURICON | Approved | Forced | 19.208 | 0 | PNJ U1 failed to meet dispatch target due to ramping.
748 | 2017-10-02 08:00 | 2017-10-31 17:00 | MELK_G7 | MELK | Approved | Scheduled (Planned) | 4 | 12 | Load Derate
749 | 2017-09-25 16:00 | 2017-09-25 16:00 | AURICON_PNJ_U1 | AURICON | Approved | Consequential | 14.1 | 0 | WWF Constrained due to high winds and risk of exceeding line overload limits.
750 | 2017-09-25 15:30 | 2017-09-25 15:30 | AURICON_PNJ_U1 | AURICON | Approved | Consequential | 14.1 | 0 | WWF Constrained due to high winds and risk of exceeding line overload limits.
751 | 2017-09-25 15:00 | 2017-09-25 15:00 | AURICON_PNJ_U1 | AURICON | Approved | Consequential | 14.1 | 0 | WWF Constrained due to high winds and risk of exceeding line overload limits.
752 | 2017-09-25 14:30 | 2017-09-25 14:30 | AURICON_PNJ_U1 | AURICON | Approved | Consequential | 19.1 | 0 | WWF Constrained due to high winds and risk of exceeding line overload limits.
753 | 2017-09-25 14:00 | 2017-09-25 14:00 | AURICON_PNJ_U1 | AURICON | Approved | Consequential | 19.1 | 0 | WWF Constrained due to high winds and risk of exceeding line overload limits.
754 | 2017-09-25 13:30 | 2017-09-25 13:30 | AURICON_PNJ_U1 | AURICON | Approved | Consequential | 19.1 | 0 | WWF Constrained due to high winds and risk of exceeding line overload limits.
755 | 2017-09-25 13:00 | 2017-09-25 13:00 | AURICON_PNJ_U1 | AURICON | Approved | Consequential | 19.1 | 0 | WWF Constrained due to high winds and risk of exceeding line overload limits.
756 | 2017-09-25 12:30 | 2017-09-25 12:30 | AURICON_PNJ_U1 | AURICON | Approved | Consequential | 14.1 | 0 | WWF Constrained due to high winds and risk of exceeding line overload limits.
757 | 2017-09-25 16:00 | 2017-09-25 16:30 | AURICON_PNJ_U1 | AURICON | Cancelled By Market Participant | Forced | 14.1 | 0 | WWF Constrained due to high winds and risk of exceeding line overload limits.
758 | 2017-09-25 15:30 | 2017-09-25 16:00 | AURICON_PNJ_U1 | AURICON | Cancelled By Market Participant | Forced | 14.1 | 0 | WWF Constrained due to high winds and risk of exceeding line overload limits.
759 | 2017-09-25 15:00 | 2017-09-25 15:30 | AURICON_PNJ_U1 | AURICON | Cancelled By Market Participant | Forced | 14.1 | 0 | WWF Constrained due to high winds and risk of exceeding line overload limits.
760 | 2017-09-25 14:30 | 2017-09-25 15:00 | AURICON_PNJ_U1 | AURICON | Cancelled By Market Participant | Forced | 19.1 | 0 | WWF Constrained due to high winds and risk of exceeding line overload limits.
761 | 2017-09-25 14:00 | 2017-09-25 14:30 | AURICON_PNJ_U1 | AURICON | Cancelled By Market Participant | Forced | 19.1 | 0 | WWF Constrained due to high winds and risk of exceeding line overload limits.
762 | 2017-09-25 13:30 | 2017-09-25 14:00 | AURICON_PNJ_U1 | AURICON | Cancelled By Market Participant | Forced | 19.1 | 0 | WWF Constrained due to high winds and risk of exceeding line overload limits.
763 | 2017-09-25 13:00 | 2017-09-25 13:30 | AURICON_PNJ_U1 | AURICON | Cancelled By Market Participant | Forced | 19.1 | 0 | WWF Constrained due to high winds and risk of exceeding line overload limits.
764 | 2017-09-25 12:30 | 2017-09-25 13:00 | AURICON_PNJ_U1 | AURICON | Cancelled By Market Participant | Forced | 14.1 | 0 | WWF Constrained due to high winds and risk of exceeding line overload limits.
765 | 2017-09-21 07:00 | 2017-09-21 07:00 | AURICON_PNJ_U1 | AURICON | Approved | Forced | 9.001 | 0 | PNJ U1 max output reduced due to ambient conditions.
766 | 2017-09-21 06:30 | 2017-09-21 06:30 | AURICON_PNJ_U1 | AURICON | Approved | Forced | 8.676 | 0 | PNJ U1 max output reduced due to ambient conditions.
767 | 2017-09-21 06:00 | 2017-09-21 06:00 | AURICON_PNJ_U1 | AURICON | Approved | Forced | 9.205 | 0 | PNJ U1 max output reduced due to ambient conditions.
768 | 2017-09-21 05:30 | 2017-09-21 05:30 | AURICON_PNJ_U1 | AURICON | Approved | Forced | 9.21 | 0 | PNJ U1 max output reduced due to ambient conditions.
769 | 2017-09-21 05:00 | 2017-09-21 05:00 | AURICON_PNJ_U1 | AURICON | Approved | Forced | 9.208 | 0 | PNJ U1 max output reduced due to ambient conditions.
770 | 2017-09-21 04:30 | 2017-09-21 04:30 | AURICON_PNJ_U1 | AURICON | Approved | Forced | 9.468 | 0 | PNJ U1 max output reduced due to ambient conditions.
771 | 2017-09-21 04:00 | 2017-09-21 04:00 | AURICON_PNJ_U1 | AURICON | Approved | Forced | 9.471 | 0 | PNJ U1 max output reduced due to ambient conditions.
772 | 2017-09-21 03:30 | 2017-09-21 03:30 | AURICON_PNJ_U1 | AURICON | Approved | Forced | 9.496 | 0 | PNJ U1 max output reduced due to ambient conditions.
773 | 2017-09-21 03:00 | 2017-09-21 03:00 | AURICON_PNJ_U1 | AURICON | Approved | Forced | 9.496 | 0 | PNJ U1 max output reduced due to ambient conditions.
774 | 2017-09-21 02:30 | 2017-09-21 02:30 | AURICON_PNJ_U1 | AURICON | Approved | Forced | 9.423 | 0 | PNJ U1 max output reduced due to ambient conditions.
775 | 2017-09-21 02:00 | 2017-09-21 02:00 | AURICON_PNJ_U1 | AURICON | Approved | Forced | 9.278 | 0 | PNJ U1 max output reduced due to ambient conditions.
776 | 2017-09-21 01:30 | 2017-09-21 01:30 | AURICON_PNJ_U1 | AURICON | Approved | Forced | 9.27 | 0 | PNJ U1 max output reduced due to ambient conditions.
777 | 2017-09-21 01:00 | 2017-09-21 01:00 | AURICON_PNJ_U1 | AURICON | Approved | Forced | 9.114 | 0 | PNJ U1 max output reduced due to ambient conditions.
778 | 2017-11-03 06:00 | 2017-11-12 15:30 | BW1_GREENWATERS_G2 | GW | Approved | Scheduled (Planned) | 172 | 36 | Minor Inspection outages
779 | 2017-10-15 08:00 | 2017-10-15 13:00 | AURICON_PNJ_U1 | AURICON | Approved | Scheduled (Planned) | 89.1 | 39 | general maintenance
780 | 2017-09-25 17:30 | 2017-09-25 17:30 | PJRH_GT11 | PJRH | Approved | Forced | 21.699 | 0 | FO
781 | 2017-09-24 19:30 | 2017-09-24 19:30 | PJRH_GT11 | PJRH | Approved | Forced | 26.805 | 0 | FO
782 | 2017-09-24 20:00 | 2017-09-25 17:00 | PJRH_GT11 | PJRH | Approved | Forced | 38.293 | 0 | FO
783 | 2017-09-22 18:30 | 2017-09-22 18:30 | PJRH_GT11 | PJRH | Approved | Forced | 10.211 | 0 | FO
784 | 2017-09-22 09:30 | 2017-09-22 18:00 | PJRH_GT11 | PJRH | Approved | Forced | 38.293 | 0 | FO
785 | 2017-09-22 09:00 | 2017-09-22 09:00 | PJRH_GT11 | PJRH | Approved | Forced | 33.187 |  | FO
786 | 2017-10-14 07:00 | 2017-10-14 13:00 | AURICON_PNJ_U1 | AURICON | Approved | Scheduled (Planned) | 44.6 | 39 | general maintenance
787 | 2017-10-13 07:00 | 2017-10-13 16:00 | AURICON_PNJ_U1 | AURICON | Approved | Scheduled (Planned) | 44.6 | 39 | general maintenance
788 | 2017-10-12 07:00 | 2017-10-12 16:00 | AURICON_PNJ_U1 | AURICON | Approved | Scheduled (Planned) | 44.6 | 39 | general maintenance
789 | 2017-09-25 19:00 | 2017-09-25 19:00 | PERTHENERGY_KORL_GT1 | PUG | Approved | Forced | 23 |  | TES Report - constrained off MW's.
790 | 2017-09-25 18:30 | 2017-09-25 18:30 | PERTHENERGY_KORL_GT1 | PUG | Approved | Forced | 23 |  | TES Report - constrained off MW's.
791 | 2017-09-25 18:00 | 2017-09-25 18:00 | PERTHENERGY_KORL_GT1 | PUG | Approved | Forced | 23.2 |  | TES Report - constrained off MW's.
792 | 2017-09-25 17:30 | 2017-09-25 17:30 | PERTHENERGY_KORL_GT1 | PUG | Approved | Forced | 23.4 |  | TES Report - constrained off MW's.
793 | 2017-09-22 09:00 | 2017-09-22 12:30 | ENRG_KALGOORLIE_GT3 | ENRG | Approved | Forced | 5 |  | Forced outage due to private distribution line fault.
794 | 2017-09-25 17:00 | 2017-09-25 17:00 | PERTHENERGY_KORL_GT1 | PUG | Approved | Forced | 8.5 |  | TES Report - constrained off MW's.
795 | 2017-10-10 07:00 | 2017-10-10 12:00 | AURICON_PNJ_U1 | AURICON | Approved | Scheduled (Planned) | 44.6 | 39 | general maintenance
796 | 2017-11-15 06:00 | 2017-11-15 18:00 | TIWEST_COG1 | TRMOS | Approved | Scheduled (Planned) | 42.1 | 1 | Outage required to fit Flux Probe to Generator
797 | 2017-09-24 22:00 | 2017-09-24 22:30 | TIWEST_COG1 | TRMOS | Approved | Forced | 32.95 |  | Deviation from dispatch
798 | 2017-09-24 15:00 | 2017-09-24 15:30 | TIWEST_COG1 | TRMOS | Approved | Forced | 35.77 |  | Deviation from dispatch
799 | 2017-09-24 12:00 | 2017-09-24 12:30 | TIWEST_COG1 | TRMOS | Approved | Forced | 32.97 |  | Deviation from dispatch
800 | 2017-09-24 21:00 | 2017-09-24 21:00 | PERTHENERGY_KORL_GT1 | PUG | Cancelled By Market Participant | Forced | 12 | 0 | TES Report - constrained off MW's.
801 | 2017-10-03 22:00 | 2017-10-06 21:30 | BW1_GREENWATERS_G2 | GW | Approved | Scheduled (Planned) | 217 | 39 | BW1 annual statutory outage
802 | 2017-09-22 16:30 | 2017-09-22 16:30 | MELK_G7 | MELK | Approved | Forced | 297.473 |  | Pro-rata forced outage delay in return to service
803 | 2017-09-30 08:00 | 2017-10-01 07:30 | MELK_G7 | MELK | Approved | Forced | 55 | 0 | Safety Issues
804 | 2017-09-30 08:00 | 2017-10-01 07:30 | MELK_G7 | MELK | Approved | Forced | 55 | 0 | Safety Issues
805 | 2017-09-30 08:00 | 2017-10-01 07:30 | MELK_G7 | MELK | Approved | Forced | 55 | 0 | Safety Issues
806 | 2017-09-30 08:00 | 2017-10-01 07:30 | MELK_G7 | MELK | Approved | Forced | 55 | 0 | Safety Issues
807 | 2017-09-22 11:00 | 2017-09-22 13:00 | MUNDARING_GT1 | MUND | Approved | Opportunistic Maintenance (Planned) | 37.2 | 0 | ODOM
808 | 2017-10-10 06:00 | 2017-10-12 17:30 | AURICON_PNJ_U1 | AURICON | Approved | Scheduled (Planned) | 190 | 11 | Routine Maintenance
809 | 2017-09-19 09:00 | 2017-09-19 09:30 | MWF_MUMBIDA_WF1 | MCG | Approved | Forced | 55 |  | Return TX1 to service
810 | 2017-09-18 12:30 | 2017-09-18 13:30 | COLLGAR_WF1 | COLLGAR | Approved | Forced | 24 |  | CG 3 - Bird Strike - Pole N24B
811 | 2017-09-24 08:00 | 2017-10-02 07:30 | MELK_G7 | MELK | Approved | Scheduled (Planned) | 7 | 12 | Load Derate
812 | 2017-09-17 16:00 | 2017-09-17 16:30 | TIWEST_COG1 | TRMOS | Approved | Forced | 35.06 |  | Deviation from dispatch
813 | 2017-09-16 05:30 | 2017-09-16 06:00 | TIWEST_COG1 | TRMOS | Approved | Forced | 32.04 |  | Deviation from dispatch
814 | 2017-09-16 22:00 | 2017-09-16 22:30 | TIWEST_COG1 | TRMOS | Approved | Forced | 33.36 |  | Deviation from dispatch
815 | 2017-09-16 15:00 | 2017-09-16 15:30 | TIWEST_COG1 | TRMOS | Approved | Forced | 30.72 |  | Deviation from dispatch
816 | 2017-09-14 03:30 | 2017-09-14 04:00 | TIWEST_COG1 | TRMOS | Approved | Forced | 35.76 |  | Deviation from dispatch
817 | 2017-09-14 12:00 | 2017-09-14 12:30 | TIWEST_COG1 | TRMOS | Approved | Forced | 33.64 |  | Deviation from dispatch
818 | 2017-09-12 16:30 | 2017-09-12 17:00 | TIWEST_COG1 | TRMOS | Approved | Forced | 33.52 |  | Deviation from dispatch
819 | 2017-09-11 14:00 | 2017-09-11 14:30 | TIWEST_COG1 | TRMOS | Approved | Forced | 33.14 |  | Deviation from dispatch
820 | 2017-10-13 07:00 | 2017-10-13 19:00 | TESLA_PICTON_G1 | TSLA_MGT | Approved | Scheduled (Planned) | 40 | 1 | EMDB 22kV Scheduled Maintenance
821 | 2017-10-12 07:00 | 2017-10-12 19:00 | TESLA_PICTON_G1 | TSLA_MGT | Approved | Scheduled (Planned) | 40 | 1 | EMDB 22kV Scheduled Maintenance
822 | 2017-10-11 07:00 | 2017-10-11 19:00 | TESLA_PICTON_G1 | TSLA_MGT | Approved | Scheduled (Planned) | 40 | 1 | EMDB 132kV Scheduled Maintenance
823 | 2017-10-10 07:00 | 2017-10-10 19:00 | TESLA_PICTON_G1 | TSLA_MGT | Approved | Scheduled (Planned) | 40 | 1 | EMDB 132kV Scheduled Maintenance
824 | 2017-10-09 07:00 | 2017-10-09 19:00 | TESLA_PICTON_G1 | TSLA_MGT | Approved | Scheduled (Planned) | 40 | 1 | EMDB 132kV Scheduled Maintenance
825 | 2017-09-20 13:00 | 2017-09-20 13:30 | KORL_GT3 | KORL | Approved | Opportunistic Maintenance (Planned) | 100.1 | 0 | ODOM
826 | 2017-09-13 00:30 | 2017-09-13 01:00 | BW1_GREENWATERS_G2 | GW | Approved | Forced | 41 |  | GT2 unavailable due to fire protection fault
827 | 2017-09-15 00:30 | 2017-09-15 00:30 | BW1_GREENWATERS_G2 | GW | Approved | Forced | 30.275 | 0 | Operational Issues caused real time forced outage.
828 | 2017-09-13 01:30 | 2017-09-13 01:30 | BW1_GREENWATERS_G2 | GW | Approved | Forced | 30.313 | 0 | Operational Issues caused real time forced outage.
829 | 2017-09-13 01:00 | 2017-09-13 01:00 | BW1_GREENWATERS_G2 | GW | Approved | Forced | 27.65 | 0 | Operational Issues caused real time forced outage.
830 | 2017-09-19 10:00 | 2017-09-20 03:00 | TIWEST_COG1 | TRMOS | Approved | Forced | 42.1 |  | Loss of Power to GT Speedtronic controls
831 | 2017-09-07 14:00 | 2017-09-07 14:30 | KORL_GT3 | KORL | Approved | Forced | 100.1 | 4 | FO
832 | 2017-09-16 17:00 | 2017-09-18 16:00 | PJRH_GT11 | PJRH | Approved | Forced | 118.609 |  | FO
833 | 2017-09-16 09:30 | 2017-09-16 09:30 | PJRH_GT11 | PJRH | Approved | Forced | 24.8 | 0 | FO
834 | 2017-09-15 20:00 | 2017-09-15 20:00 | PJRH_GT11 | PJRH | Approved | Forced | 4.96 | 0 | FO
835 | 2017-09-15 20:30 | 2017-09-16 09:00 | PJRH_GT11 | PJRH | Approved | Forced | 37.2 |  | FO
836 | 2017-09-12 09:30 | 2017-09-12 15:00 | KORL_GT3 | KORL | Approved | Opportunistic Maintenance (Planned) | 100.1 | 0 | ODOM
837 | 2017-09-12 17:00 | 2017-09-12 19:00 | STHRNCRS_EG | STHRNCRS | Approved | Forced | 23 |  | Unit tripped after being returned-to-service following a planned outage.
838 | 2017-09-18 07:30 | 2017-09-18 09:30 | MWF_MUMBIDA_WF1 | MCG | Approved | Forced | 55 |  | FO
839 | 2017-09-14 10:00 | 2017-09-14 13:00 | MWF_MUMBIDA_WF1 | MCG | Approved | Forced | 55 |  | transformer trip
840 | 2017-09-14 09:30 | 2017-09-14 09:30 | MWF_MUMBIDA_WF1 | MCG | Approved | Forced | 18.333 |  | transformer trip
841 | 2017-10-02 08:00 | 2017-10-03 07:30 | BW1_GREENWATERS_G2 | GW | Approved | Scheduled (Planned) | 156 | 10 | PD testing
842 | 2017-09-11 13:30 | 2017-09-11 16:30 | STHRNCRS_EG | STHRNCRS | Approved | Forced | 8 |  | An unplanned load increase (?behind-the-fence?) led to a reduction in available capacity.
843 | 2017-09-06 14:30 | 2017-09-07 07:30 | STHRNCRS_EG | STHRNCRS | Approved | Forced | 8 |  | An unplanned load increase (?behind-the-fence?) led to a reduction in available capacity.
844 | 2017-09-08 08:00 | 2017-09-08 08:00 | AURICON_PNJ_U1 | AURICON | Approved | Forced | 131.232 |  | slow to ramp up
845 | 2017-10-14 06:00 | 2017-10-14 06:30 | AURICON_PNJ_U1 | AURICON | Approved | Scheduled (Planned) | 44.6 | 39 | general maintenance
846 | 2017-10-13 16:30 | 2017-10-13 18:00 | AURICON_PNJ_U1 | AURICON | Approved | Scheduled (Planned) | 44.6 | 39 | general maintenance
847 | 2017-10-13 06:00 | 2017-10-13 06:30 | AURICON_PNJ_U1 | AURICON | Approved | Scheduled (Planned) | 44.6 | 39 | general maintenance
848 | 2017-10-12 16:30 | 2017-10-12 18:00 | AURICON_PNJ_U1 | AURICON | Approved | Scheduled (Planned) | 44.6 | 39 | general maintenance
849 | 2017-10-12 06:00 | 2017-10-12 06:30 | AURICON_PNJ_U1 | AURICON | Approved | Scheduled (Planned) | 44.6 | 39 | general maintenance
850 | 2017-10-11 05:00 | 2017-10-11 18:30 | AURICON_PNJ_U1 | AURICON | Approved | Scheduled (Planned) | 44.6 | 39 | general maintenance
851 | 2017-10-10 12:30 | 2017-10-10 18:30 | AURICON_PNJ_U1 | AURICON | Approved | Scheduled (Planned) | 44.6 | 39 | general maintenance
852 | 2017-10-10 05:00 | 2017-10-10 06:30 | AURICON_PNJ_U1 | AURICON | Approved | Scheduled (Planned) | 44.6 | 39 | general maintenance
853 | 2017-09-14 23:00 | 2017-09-14 23:00 | AUXC_WGP | AUXC | Approved | Forced | 8.5 |  | Refinery Steam and Power Imbalance.
854 | 2017-09-15 14:30 | 2017-09-15 15:00 | PJRH_GT11 | PJRH | Approved | Forced | 18.6 |  | FO
855 | 2017-09-13 22:30 | 2017-09-13 22:30 | AUXC_WGP | AUXC | Approved | Forced | 9.65 |  | Refinery Steam Power Imbalance.
856 | 2017-09-13 22:00 | 2017-09-13 22:00 | AUXC_WGP | AUXC | Approved | Forced | 8.78 |  | Refinery Steam Power Imbalance.
857 | 2017-09-12 07:00 | 2017-09-12 07:00 | KORL_GT3 | KORL | Approved | Forced | 26.46 | 0 | FO
858 | 2017-09-12 06:30 | 2017-09-12 06:30 | KORL_GT3 | KORL | Approved | Forced | 44.1 | 0 | FO
859 | 2017-09-12 06:00 | 2017-09-12 06:00 | KORL_GT3 | KORL | Approved | Forced | 35.28 |  | FO
860 | 2017-09-07 16:30 | 2017-09-07 16:30 | AURICON_PNJ_U1 | AURICON | Approved | Forced | 144.518 |  | Unit slow to ramp up.
861 | 2017-09-09 15:30 | 2017-09-09 16:00 | TIWEST_COG1 | TRMOS | Approved | Forced | 30.63 |  | System Management IT Issues
862 | 2017-09-08 05:00 | 2017-09-08 05:30 | TIWEST_COG1 | TRMOS | Approved | Forced | 35.39 |  | Deviation from dispatch
863 | 2017-09-07 09:00 | 2017-09-07 09:30 | TIWEST_COG1 | TRMOS | Approved | Forced | 30.33 |  | Deviation from dispatch
864 | 2017-09-25 08:00 | 2017-09-26 15:30 | PJRH_GT11 | PJRH | Approved | Scheduled (Planned) | 118.609 | 4 | Exh Insp
865 | 2017-09-26 08:00 | 2017-09-30 07:30 | MELK_G7 | MELK | Approved | Forced | 55 | 0 | Safety Issues
866 | 2017-09-26 08:00 | 2017-09-30 07:30 | MELK_G7 | MELK | Approved | Forced | 55 | 0 | Safety Issues
867 | 2017-09-26 08:00 | 2017-09-30 07:30 | MELK_G7 | MELK | Approved | Forced | 55 | 0 | Safety Issues
868 | 2017-09-26 08:00 | 2017-09-30 07:30 | MELK_G7 | MELK | Approved | Forced | 55 | 0 | Safety Issues
869 | 2017-09-19 11:00 | 2017-09-22 07:30 | BW1_GREENWATERS_G2 | GW | Approved | Scheduled (Planned) | 0 | 2 | Governor testing
870 | 2017-09-19 11:00 | 2017-09-19 11:00 | BW1_GREENWATERS_G2 | GW | Approved | Scheduled (Planned) | 342 | 2 | Governor edits and testing
871 | 2017-09-18 11:00 | 2017-09-22 07:30 | BW1_GREENWATERS_G2 | GW | Cancelled By Market Participant | Scheduled (Planned) | 0 | 2 | Governor testing
872 | 2017-09-18 11:00 | 2017-09-18 11:00 | BW1_GREENWATERS_G2 | GW | Cancelled By Market Participant | Scheduled (Planned) | 342 | 2 | Governor edits and testing
873 | 2017-12-08 22:00 | 2017-12-15 21:30 | PMC_AG | PMC | Cancelled By Market Participant | Scheduled (Planned) | 335 | 39 | Major Annual Outage (B Inspection)
874 | 2017-12-01 | 2017-12-02 13:30 | PMC_AG | PMC | Approved | Scheduled (Planned) | 335 | 39 | Major Annual Outage (B Inspection)
875 | 2017-11-24 22:00 | 2017-11-30 23:30 | PMC_AG | PMC | Approved | Scheduled (Planned) | 335 | 39 | Major Annual Outage (B Inspection)
876 | 2017-09-12 22:30 | 2017-09-13 06:00 | TESLA_PICTON_G1 | TSLA_MGT | Approved | Consequential | 9.9 | 0 | Enable signal was removed by Western Power. Site cannot operate without enable signal. Will request conversion to consequential.
877 | 2017-09-12 10:30 | 2017-09-12 15:00 | KORL_GT3 | KORL | Rejected | Opportunistic Maintenance (Planned) | 100.1 | 0 | ODOM
878 | 2017-09-04 09:30 | 2017-09-04 09:30 | AURICON_PNJ_U1 | AURICON | Approved | Forced | 40.796 |  | Unit slow to ramp up.
879 | 2017-10-09 14:30 | 2017-10-09 17:00 | PJRH_GT11 | PJRH | Approved | Scheduled (Planned) | 0 | 4 | DBP Outage- Unit available on Diesel only
880 | 2017-10-12 07:00 | 2017-10-13 14:30 | PJRH_GT11 | PJRH | Approved | Scheduled (Planned) | 0 | 4 | DBP Outage- Unit available on Diesel only
881 | 2017-10-23 07:00 | 2017-10-23 14:30 | PJRH_GT11 | PJRH | Approved | Scheduled (Planned) | 0 | 4 | DBP Outage- Unit available on Diesel only
882 | 2017-10-11 07:00 | 2017-10-11 14:30 | PJRH_GT11 | PJRH | Approved | Scheduled (Planned) | 0 | 4 | DBP Outage- Unit available on Diesel only
883 | 2017-10-10 07:00 | 2017-10-10 14:30 | PJRH_GT11 | PJRH | Approved | Scheduled (Planned) | 0 | 4 | DBP Outage- Unit available on Diesel only
884 | 2017-10-09 07:00 | 2017-10-09 14:30 | PJRH_GT11 | PJRH | Approved | Scheduled (Planned) | 0 | 4 | DBP Outage- Unit available on Diesel only
885 | 2017-10-09 07:00 | 2017-10-09 14:30 | PJRH_GT11 | PJRH | Approved | Scheduled (Planned) | 0 | 4 | DBP Outage- Unit available on Diesel only
886 | 2017-10-19 07:00 | 2017-10-19 14:30 | PJRH_GT11 | PJRH | Approved | Scheduled (Planned) | 127 | 4 | DBP Outage
887 | 2017-10-18 07:00 | 2017-10-18 14:30 | PJRH_GT11 | PJRH | Cancelled By Market Participant | Scheduled (Planned) | 116 | 4 | DBP Outage
888 | 2017-09-05 14:00 | 2017-09-05 21:00 | COLLGAR_WF1 | COLLGAR | Approved | Opportunistic Maintenance (Planned) | 184 | 0 | Maintenance of Circuit Breakers and works on the 33kV incomer cable - coincided with WP Forced Outage.
889 | 2017-09-06 12:00 | 2017-09-07 17:00 | COLLGAR_WF1 | COLLGAR | Approved | Forced | 15 |  | CG 2 - Failed HV termination on Pole N47 - Repair Works
890 | 2017-09-04 07:00 | 2017-09-07 17:00 | COLLGAR_WF1 | COLLGAR | Approved | Forced | 22 |  | CG 1 - Failed HV termination on Pole N47
891 | 2017-09-04 07:00 | 2017-09-04 11:00 | COLLGAR_WF1 | COLLGAR | Approved | Forced | 15 |  | CG 2 - Failed HV termination on Pole N47
892 | 2017-09-04 07:00 | 2017-09-04 07:30 | COLLGAR_WF1 | COLLGAR | Approved | Forced | 24 |  | CG 3 - Bird Strike
893 | 2017-10-09 07:30 | 2017-10-11 15:30 | TESLA_PICTON_G1 | TSLA_MGT | Approved | Scheduled (Planned) | 9.9 | 0 | Western Power Outage. ENAR: 315356 MPI: 235728. Requested by David Willey
894 | 2017-09-15 08:00 | 2017-09-26 07:30 | MELK_G7 | MELK | Approved | Forced | 55 | 0 | Safety Issues
895 | 2017-09-15 08:00 | 2017-09-26 07:30 | MELK_G7 | MELK | Approved | Forced | 55 | 0 | Safety Issues
896 | 2017-09-15 08:00 | 2017-09-26 07:30 | MELK_G7 | MELK | Approved | Forced | 55 | 0 | Safety Issues
897 | 2017-09-15 08:00 | 2017-09-26 07:30 | MELK_G7 | MELK | Approved | Forced | 55 | 0 | Safety Issues
898 | 2017-12-08 20:00 | 2017-12-14 07:30 | MELK_G7 | MELK | Cancelled By Market Participant | Scheduled (Planned) | 227 | 48 | Pre Summer Outage
899 | 2017-12-01 20:00 | 2017-12-07 07:30 | MELK_G7 | MELK | Cancelled By Market Participant | Scheduled (Planned) | 227 | 48 | Pre Summer Outage
900 | 2017-09-15 20:00 | 2017-10-24 07:30 | MELK_G7 | MELK | Approved | Scheduled (Planned) | 205.9 | 39 | Unit overhaul - Includes dual outage with M5
901 | 2017-09-09 11:00 | 2017-09-09 11:00 | KORL_GT3 | KORL | Approved | Forced | 16.17 | 0 | FO
902 | 2017-09-09 10:00 | 2017-09-09 10:00 | KORL_GT3 | KORL | Approved | Forced | 41.16 | 0 | FO
903 | 2017-09-09 10:30 | 2017-09-09 10:30 | KORL_GT3 | KORL | Approved | Forced | 44.1 | 0 | FO
904 | 2017-09-09 10:00 | 2017-09-09 10:00 | KORL_GT3 | KORL | Cancelled By Market Participant | Forced | 12.33 | 0 | FO
905 | 2017-09-20 06:00 | 2017-09-20 17:30 | AURICON_PNJ_U1 | AURICON | Approved | Scheduled (Planned) | 190 | 39 | Western Power is carrying Landwehr Terminal Maintenance which will result in unavailability
906 | 2017-09-02 20:30 | 2017-09-02 20:30 | PERTHENERGY_KORL_GT1 | PUG | Approved | Forced | 4.5 |  | TES Report - constrained off MW's.
907 | 2017-08-29 06:30 | 2017-08-29 06:30 | PERTHENERGY_KORL_GT1 | PUG | Approved | Forced | 53.7 |  | TES Report - constrained off MW's.
908 | 2017-08-29 07:00 | 2017-08-29 07:00 | PERTHENERGY_KORL_GT1 | PUG | Approved | Forced | 47.2 |  | TES Report - constrained off MW's.
909 | 2017-09-08 12:30 | 2017-09-08 12:30 | BW1_GREENWATERS_G2 | GW | Approved | Forced | 14 |  | 11MVar cap bank fault
910 | 2017-09-08 12:00 | 2017-09-08 12:00 | BW1_GREENWATERS_G2 | GW | Approved | Forced | 14 |  | 11MVar cap bank fault
911 | 2017-09-05 14:00 | 2017-09-05 21:30 | BW1_GREENWATERS_G2 | GW | Approved | Consequential | 82 | 0 | Western Power Enar# 312727 Supply power outage
912 | 2017-09-08 01:30 | 2017-09-08 05:00 | KORL_GT3 | KORL | Approved | Forced | 40.1 | 0 | FO
913 | 2017-09-08 01:00 | 2017-09-08 01:00 | KORL_GT3 | KORL | Approved | Forced | 32.08 |  | FO
914 | 2017-09-07 15:00 | 2017-09-07 15:00 | KORL_GT3 | KORL | Approved | Forced | 100.1 | 4 | FO
915 | 2017-09-02 13:00 | 2017-09-02 13:00 | PMC_AG | PMC | Approved | Forced | 195.962 | 0 | Operational issues caused real time forced outage.
916 | 2017-09-02 12:30 | 2017-09-02 12:30 | PMC_AG | PMC | Approved | Forced | 210.065 | 0 | Operational issues caused real time forced outage.
917 | 2017-08-28 16:00 | 2017-08-28 16:00 | AURICON_PNJ_U1 | AURICON | Approved | Forced | 69.533 | 0 | Deviation during ramp up from outage
918 | 2017-08-28 15:30 | 2017-08-28 15:30 | AURICON_PNJ_U1 | AURICON | Approved | Forced | 75.922 | 0 | Deviation during ramp up from outage
919 | 2017-08-28 15:00 | 2017-08-28 15:00 | AURICON_PNJ_U1 | AURICON | Approved | Forced | 119.452 | 0 | Deviation during ramp up from outage
920 | 2017-08-28 14:30 | 2017-08-28 14:30 | AURICON_PNJ_U1 | AURICON | Approved | Forced | 143 | 0 | Return to service from outage delayed
921 | 2017-08-28 14:00 | 2017-08-28 14:00 | AURICON_PNJ_U1 | AURICON | Approved | Forced | 143 | 0 | Return to service from outage delayed
922 | 2017-08-28 13:30 | 2017-08-28 13:30 | AURICON_PNJ_U1 | AURICON | Approved | Forced | 143 | 0 | Return to service from outage delayed
923 | 2017-08-28 13:00 | 2017-08-28 13:00 | AURICON_PNJ_U1 | AURICON | Approved | Forced | 143 | 0 | Return to service from outage delayed
924 | 2017-08-28 12:30 | 2017-08-28 12:30 | AURICON_PNJ_U1 | AURICON | Approved | Forced | 143 | 0 | Return to service from outage delayed
925 | 2017-08-28 12:00 | 2017-08-28 12:00 | AURICON_PNJ_U1 | AURICON | Approved | Forced | 143 | 0 | Return to service from outage delayed
926 | 2017-08-28 11:30 | 2017-08-28 11:30 | AURICON_PNJ_U1 | AURICON | Approved | Forced | 143 | 0 | Return to service from outage delayed
927 | 2017-08-28 11:00 | 2017-08-28 11:00 | AURICON_PNJ_U1 | AURICON | Approved | Forced | 143 | 0 | Return to service from outage delayed
928 | 2017-08-28 10:30 | 2017-08-28 10:30 | AURICON_PNJ_U1 | AURICON | Approved | Forced | 143 | 0 | Return to service from outage delayed
929 | 2017-08-28 10:00 | 2017-08-28 10:00 | AURICON_PNJ_U1 | AURICON | Approved | Forced | 143 | 0 | Return to service from outage delayed
930 | 2017-08-28 09:30 | 2017-08-28 09:30 | AURICON_PNJ_U1 | AURICON | Approved | Forced | 143 | 0 | Return to service from outage delayed
931 | 2017-09-01 22:00 | 2017-09-01 22:30 | TIWEST_COG1 | TRMOS | Approved | Forced | 31.44 |  | Deviation from dispatch
932 | 2017-08-31 10:00 | 2017-08-31 10:30 | TIWEST_COG1 | TRMOS | Approved | Forced | 35.36 |  | Deviation from dispatch
933 | 2017-08-30 08:30 | 2017-08-30 09:00 | TIWEST_COG1 | TRMOS | Approved | Forced | 28.54 |  | Deviation from dispatch
934 | 2017-08-31 04:30 | 2017-08-31 04:30 | AURICON_PNJ_U1 | AURICON | Approved | Forced | 9.032 | 0 | PNJ U1 max output reduced due to ambient conditions.
935 | 2017-09-01 17:30 | 2017-09-01 17:30 | PJRH_GT11 | PJRH | Approved | Forced | 69.6 | 0 | FO
936 | 2017-09-04 13:00 | 2017-09-04 13:00 | PJRH_GT11 | PJRH | Approved | Forced | 58 | 0 | FO
937 | 2017-09-03 17:30 | 2017-09-04 12:30 | PJRH_GT11 | PJRH | Approved | Forced | 116 | 0 | FO
938 | 2017-09-02 18:00 | 2017-09-02 18:00 | PJRH_GT11 | PJRH | Approved | Forced | 85.066 | 0 | FO
939 | 2017-09-02 18:00 | 2017-09-02 18:00 | PJRH_GT11 | PJRH | Cancelled By Market Participant | Forced | 116 | 0 | FO
940 | 2017-10-07 17:30 | 2017-12-07 17:30 | COLLGAR_WF1 | COLLGAR | Approved | Scheduled (Planned) | 243.956 | 39 | Steam turbine and gas turbine outage
941 | 2017-09-07 10:00 | 2017-09-07 13:30 | KORL_GT3 | KORL | Approved | Opportunistic Maintenance (Planned) | 100.1 | 4 | DAOM
942 | 2017-09-08 08:00 | 2017-09-15 07:30 | MELK_G7 | MELK | Approved | Forced | 55 | 0 | Safety Issues
943 | 2017-09-08 08:00 | 2017-09-15 07:30 | MELK_G7 | MELK | Approved | Forced | 55 | 0 | Safety Issues
944 | 2017-09-08 08:00 | 2017-09-15 07:30 | MELK_G7 | MELK | Approved | Forced | 55 | 0 | Safety Issues
945 | 2017-09-08 08:00 | 2017-09-15 07:30 | MELK_G7 | MELK | Approved | Forced | 55 | 0 | Safety Issues
946 | 2017-10-26 08:00 | 2017-10-27 11:30 | AURICON_PNJ_U1 | AURICON | Approved | Scheduled (Planned) | 143 | 12 | Energy Safe WA - Gas Inspector - Isolation Valves.
947 | 2017-10-26 07:00 | 2017-10-27 21:30 | AURICON_PNJ_U1 | AURICON | Approved | Scheduled (Planned) | 143 | 12 | Energy Safe WA - Gas Inspector - Isolation Valves.
948 | 2017-09-06 19:00 | 2017-09-22 16:00 | MELK_G7 | MELK | Approved | Forced | 73.238 | 0 | Partial forced outage - Unit load restricted to 270MW.
949 | 2017-09-07 22:00 | 2017-09-22 16:00 | MELK_G7 | MELK | Approved | Scheduled (Planned) | 270 | 20 | Full outage for boiler inspection and maintenance
950 | 2017-09-02 04:30 | 2017-09-02 04:30 | AUXC_WGP | AUXC | Approved | Forced | 16.16 |  | Boiler #1 Trip.
951 | 2017-09-02 04:00 | 2017-09-02 04:00 | AUXC_WGP | AUXC | Approved | Forced | 19.87 |  | Boiler #1 Trip.
952 | 2017-09-02 03:30 | 2017-09-02 03:30 | AUXC_WGP | AUXC | Approved | Forced | 21 |  | Boiler #1 Trip.
953 | 2017-09-03 13:30 | 2017-09-03 14:00 | BW1_GREENWATERS_G2 | GW | Approved | Forced | 16 |  | Derailed box cart
954 | 2017-08-25 18:30 | 2017-08-26 03:00 | MELK_G7 | MELK | Approved | Forced | 343.238 | 0 | forced outage due to unit trip
955 | 2017-08-25 18:00 | 2017-08-25 18:00 | MELK_G7 | MELK | Approved | Forced | 157.385 |  | Pro rata forced outage due to unit trip
956 | 2017-09-02 03:00 | 2017-09-02 03:00 | AUXC_WGP | AUXC | Approved | Forced | 21.78 |  | Boiler #1 Trip.
957 | 2017-09-02 02:30 | 2017-09-02 02:30 | AUXC_WGP | AUXC | Approved | Forced | 23.92 |  | Boiler #1 Trip.
958 | 2017-09-02 02:00 | 2017-09-02 02:00 | AUXC_WGP | AUXC | Approved | Forced | 22.87 |  | Boiler #1 Trip.
959 | 2017-09-02 01:00 | 2017-09-02 01:30 | AUXC_WGP | AUXC | Approved | Forced | 26 |  | Boiler #1 Trip.
960 | 2017-09-02 00:30 | 2017-09-02 00:30 | AUXC_WGP | AUXC | Approved | Forced | 22.78 |  | Boiler #1 Trip.
961 | 2017-08-26 17:30 | 2017-08-26 17:30 | AURICON_PNJ_U1 | AURICON | Approved | Forced | 81.821 |  | Unit slow to ramp down before outage.
962 | 2017-08-26 19:00 | 2017-09-06 18:30 | MELK_G7 | MELK | Approved | Forced | 73.238 | 0 | Partial forced outage - Unit load restricted to 270MW.
963 | 2017-08-26 18:30 | 2017-08-26 18:30 | MELK_G7 | MELK | Approved | Forced | 19.53 |  | Pro-rata partial forced outage - Unit load restricted to 270MW from 18:52.
964 | 2017-08-29 02:00 | 2017-08-29 02:30 | BW1_GREENWATERS_G2 | GW | Approved | Forced | 41 |  | Gt2 Fire panel fault
965 | 2017-08-31 12:00 | 2017-09-08 07:30 | MELK_G7 | MELK | Approved | Forced | 55 | 0 | Safety Issues
966 | 2017-08-31 12:00 | 2017-09-08 07:30 | MELK_G7 | MELK | Approved | Forced | 55 | 0 | Safety Issues
967 | 2017-08-31 12:00 | 2017-09-08 07:30 | MELK_G7 | MELK | Approved | Forced | 55 | 0 | Safety Issues
968 | 2017-08-31 12:00 | 2017-09-08 07:30 | MELK_G7 | MELK | Approved | Forced | 55 |  | Safety Issues
969 | 2017-08-31 08:00 | 2017-08-31 09:30 | MELK_G7 | MELK | Approved | Forced | 211 | 0 | Boiler Repairs
970 | 2017-08-23 18:00 | 2017-08-23 18:00 | PERTHENERGY_KORL_GT1 | PUG | Approved | Forced | 6.7 |  | TES Report - constrained off MW's.
971 | 2017-08-27 18:00 | 2017-08-27 20:30 | MELK_G7 | MELK | Approved | Forced | 5 | 0 | ID fan capacity
972 | 2017-08-28 07:30 | 2017-08-28 07:30 | MELK_G7 | MELK | Approved | Forced | 4 | 0 | PA fan capacity
973 | 2017-08-21 15:00 | 2017-08-21 15:30 | TIWEST_COG1 | TRMOS | Approved | Forced | 35.07 |  | Deviation from dispatch
974 | 2017-09-01 08:00 | 2017-09-02 07:30 | MELK_G7 | MELK | Approved | Opportunistic Maintenance (Planned) | 7 | 12 | Load Derate
975 | 2017-09-02 08:00 | 2017-09-08 08:00 | MELK_G7 | MELK | Approved | Scheduled (Planned) | 7 | 12 | Load Derate
976 | 2017-08-29 15:30 | 2017-08-29 15:30 | AUXC_WGP | AUXC | Approved | Forced | 9.24 |  | Software upgrade of GT
977 | 2017-08-29 10:30 | 2017-08-29 15:00 | AUXC_WGP | AUXC | Approved | Forced | 26 |  | Software upgrade of GT
978 | 2017-08-26 18:00 | 2017-08-26 21:00 | MELK_G7 | MELK | Approved | Forced | 9 | 0 | Boiler capacity
979 | 2017-08-25 07:00 | 2017-08-25 07:00 | MELK_G7 | MELK | Approved | Forced | 5 | 0 | Boiler capacity
980 | 2017-08-26 20:00 | 2017-08-26 21:00 | MELK_G7 | MELK | Approved | Forced | 11 | 0 | PA fan capacity
981 | 2017-08-26 18:00 | 2017-08-26 19:30 | MELK_G7 | MELK | Approved | Forced | 20 | 0 | PA fan capacity
982 | 2017-08-25 18:00 | 2017-08-25 21:30 | MELK_G7 | MELK | Approved | Forced | 19 | 0 | PA fan capacity
983 | 2017-08-25 07:00 | 2017-08-25 07:00 | MELK_G7 | MELK | Approved | Forced | 6 | 0 | PA fan capacity
984 | 2017-08-24 18:00 | 2017-08-24 19:30 | MELK_G7 | MELK | Approved | Forced | 6 | 0 | PA fan capacity
985 | 2017-08-24 07:00 | 2017-08-24 07:00 | MELK_G7 | MELK | Approved | Forced | 3 | 0 | PA fan capacity
986 | 2017-08-26 18:00 | 2017-08-26 21:00 | MELK_G7 | MELK | Approved | Forced | 11 | 0 | ID fan capacity
987 | 2017-08-20 18:30 | 2017-08-20 21:30 | MELK_G7 | MELK | Approved | Forced | 5 | 0 | ID fan capacity
988 | 2017-08-19 20:00 | 2017-08-19 20:00 | MELK_G7 | MELK | Approved | Forced | 12 | 0 | ID fan capacity
989 | 2017-08-18 20:00 | 2017-08-18 21:30 | MELK_G7 | MELK | Approved | Forced | 12 | 0 | ID fan capacity
990 | 2017-09-01 08:00 | 2017-09-16 07:30 | MELK_G7 | MELK | Rejected | Scheduled (Planned) | 55 | 36 | Unit Outage
991 | 2017-09-01 08:00 | 2017-09-16 07:30 | MELK_G7 | MELK | Rejected | Scheduled (Planned) | 55 | 36 | Unit Outage
992 | 2017-09-01 08:00 | 2017-09-16 07:30 | MELK_G7 | MELK | Rejected | Scheduled (Planned) | 55 | 36 | Unit Outage
993 | 2017-09-01 08:00 | 2017-09-16 07:30 | MELK_G7 | MELK | Rejected | Scheduled (Planned) | 55 | 36 | Unit Outage
994 | 2017-08-29 17:00 | 2017-08-31 07:30 | MELK_G7 | MELK | Approved | Forced | 11 | 0 | Boiler Repairs
995 | 2017-08-29 08:30 | 2017-08-29 08:30 | AUXC_WGP | AUXC | Approved | Forced | 26 |  | Shutdown for software upgrade
996 | 2017-08-29 20:00 | 2017-08-29 20:00 | AUXC_WGP | AUXC | Approved | Forced | 8.47 |  | Commission GT after software upgrade
997 | 2017-09-04 08:00 | 2017-09-05 15:30 | PJRH_GT11 | PJRH | Approved | Scheduled (Planned) | 127 | 4 | Exh Insp
998 | 2017-08-29 12:30 | 2017-08-29 14:00 | MWF_MUMBIDA_WF1 | MCG | Approved | Forced | 55 |  | FO
999 | 2017-08-24 08:00 | 2017-08-24 13:30 | MWF_MUMBIDA_WF1 | MCG | Approved | Forced | 55 |  | FO
1000 | 2017-08-29 09:30 | 2017-08-29 09:30 | PJRH_GT11 | PJRH | Approved | Forced | 105.833 | 0 | FO
1001 | 2017-08-23 12:00 | 2017-08-23 15:30 | MWF_MUMBIDA_WF1 | MCG | Approved | Forced | 40 |  | FO
1002 | 2017-08-29 | 2017-08-29 09:00 | PJRH_GT11 | PJRH | Approved | Forced | 127 |  | FO
1003 | 2017-08-22 10:30 | 2017-08-23 11:00 | MWF_MUMBIDA_WF1 | MCG | Approved | Forced | 40 |  | FO
1004 | 2017-08-21 18:00 | 2017-08-22 10:00 | MWF_MUMBIDA_WF1 | MCG | Approved | Forced | 52.5 |  | FO
1005 | 2017-08-21 12:30 | 2017-08-21 17:30 | MWF_MUMBIDA_WF1 | MCG | Approved | Forced | 55 |  | FO
1006 | 2017-08-21 12:00 | 2017-08-21 12:00 | MWF_MUMBIDA_WF1 | MCG | Approved | Forced | 27.5 |  | FO
1007 | 2017-08-22 12:00 | 2017-08-22 12:00 | MWF_MUMBIDA_WF1 | MCG | Cancelled By Market Participant | Forced | 27.5 | 0 | FO
1008 | 2017-08-29 04:00 | 2017-08-31 07:30 | MELK_G7 | MELK | Approved | Forced | 200 |  | Boiler Repairs
1009 | 2017-08-17 09:00 | 2017-08-17 17:30 | COLLGAR_WF1 | COLLGAR | Approved | Opportunistic Maintenance (Planned) | 206 | 0 | Upgrade of Collgar PPC Software
1010 | 2017-08-17 17:30 | 2017-08-17 21:30 | AURICON_PNJ_U1 | AURICON | Approved | Forced | 190 | 0 | Operational issues caused real time forced outage.
1011 | 2017-08-17 17:00 | 2017-08-17 17:00 | AURICON_PNJ_U1 | AURICON | Approved | Forced | 172.405 | 0 | Operational issues caused real time forced outage.
1012 | 2017-09-27 08:00 | 2017-09-29 16:30 | BW1_GREENWATERS_G2 | GW | Approved | Scheduled (Planned) | 156 | 10 | PD testing
1013 | 2017-10-03 08:00 | 2017-10-04 15:30 | BW1_GREENWATERS_G2 | GW | Approved | Scheduled (Planned) | 156 | 10 | PD testing
1014 | 2017-08-24 09:30 | 2017-08-24 15:00 | PJRH_GT11 | PJRH | Approved | Opportunistic Maintenance (Planned) | 38.293 | 0 | ODOM
1015 | 2017-08-19 09:30 | 2017-08-19 09:30 | BW1_GREENWATERS_G2 | GW | Approved | Forced | 31.957 | 0 | Operational Issues caused real time forced outage.
1016 | 2017-08-19 08:30 | 2017-08-19 09:00 | BW1_GREENWATERS_G2 | GW | Approved | Forced | 27.073 | 0 | Operational Issues caused real time forced outage.
1017 | 2017-08-19 08:00 | 2017-08-19 08:00 | BW1_GREENWATERS_G2 | GW | Approved | Forced | 34.305 | 0 | Operational Issues caused real time forced outage.
1018 | 2017-08-19 07:00 | 2017-08-19 07:30 | BW1_GREENWATERS_G2 | GW | Approved | Forced | 30.479 | 0 | Operational Issues caused real time forced outage.
1019 | 2017-08-19 03:30 | 2017-08-19 03:30 | BW1_GREENWATERS_G2 | GW | Approved | Forced | 27.593 | 0 | Operational Issues caused real time forced outage.
1020 | 2017-08-19 01:00 | 2017-08-19 01:00 | BW1_GREENWATERS_G2 | GW | Approved | Forced | 26.879 | 0 | Operational Issues caused real time forced outage.
1021 | 2017-08-18 22:30 | 2017-08-18 22:30 | BW1_GREENWATERS_G2 | GW | Approved | Forced | 30.281 | 0 | Operational Issues caused real time forced outage.
1022 | 2017-08-18 21:00 | 2017-08-18 21:00 | BW1_GREENWATERS_G2 | GW | Approved | Forced | 29.049 | 0 | Operational Issues caused real time forced outage.
1023 | 2017-08-18 20:00 | 2017-08-18 20:00 | BW1_GREENWATERS_G2 | GW | Approved | Forced | 26.646 | 0 | Operational Issues caused real time forced outage.
1024 | 2017-08-18 07:30 | 2017-08-18 07:30 | BW1_GREENWATERS_G2 | GW | Approved | Forced | 28.95 | 0 | Operational Issues caused real time forced outage.
1025 | 2017-08-18 06:30 | 2017-08-18 07:00 | BW1_GREENWATERS_G2 | GW | Approved | Forced | 36.036 | 0 | Operational Issues caused real time forced outage.
1026 | 2017-08-18 06:00 | 2017-08-18 06:00 | BW1_GREENWATERS_G2 | GW | Approved | Forced | 32.761 | 0 | Operational Issues caused real time forced outage.
1027 | 2017-08-18 05:30 | 2017-08-18 05:30 | BW1_GREENWATERS_G2 | GW | Approved | Forced | 34.025 | 0 | Operational Issues caused real time forced outage.
1028 | 2017-08-18 04:30 | 2017-08-18 05:00 | BW1_GREENWATERS_G2 | GW | Approved | Forced | 32.561 | 0 | Operational Issues caused real time forced outage.
1029 | 2017-08-18 03:00 | 2017-08-18 03:00 | BW1_GREENWATERS_G2 | GW | Approved | Forced | 32.085 | 0 | Operational Issues caused real time forced outage.
1030 | 2017-08-17 16:30 | 2017-08-17 16:30 | AURICON_PNJ_U1 | AURICON | Approved | Forced | 162.073 |  | Operational issues caused unit trip.
1031 | 2017-08-24 09:30 | 2017-08-24 12:00 | PJRH_GT11 | PJRH | Approved | Opportunistic Maintenance (Planned) | 0 | 0 | Unit available on Diesel
1032 | 2017-08-15 16:00 | 2017-08-15 16:00 | BW1_GREENWATERS_G2 | GW | Approved | Forced | 63.316 | 0 | Operational Issues caused real time forced outage.
1033 | 2017-08-15 15:30 | 2017-08-15 15:30 | BW1_GREENWATERS_G2 | GW | Approved | Forced | 116.427 | 0 | Operational Issues caused real time forced outage.
1034 | 2017-08-15 15:00 | 2017-08-15 15:00 | BW1_GREENWATERS_G2 | GW | Approved | Forced | 43 | 0 | Operational Issues caused real time forced outage.
1035 | 2017-08-15 14:30 | 2017-08-15 14:30 | BW1_GREENWATERS_G2 | GW | Approved | Forced | 48.638 | 0 | Operational Issues caused real time forced outage.
1036 | 2017-08-19 17:00 | 2017-08-19 17:30 | TIWEST_COG1 | TRMOS | Approved | Forced | 32.71 |  | Deviation from dispatch
1037 | 2017-08-17 11:30 | 2017-08-17 12:00 | TIWEST_COG1 | TRMOS | Approved | Forced | 34.61 |  | Deviation from dispatch
1038 | 2017-08-14 10:00 | 2017-08-14 10:30 | TIWEST_COG1 | TRMOS | Approved | Forced | 36.09 |  | Deviation from dispatch
1039 | 2017-08-14 09:00 | 2017-08-14 09:30 | TIWEST_COG1 | TRMOS | Approved | Forced | 31.47 |  | Deviation from dispatch
1040 | 2017-08-18 18:00 | 2017-08-18 18:00 | PERTHENERGY_KORL_GT1 | PUG | Approved | Forced | 6.5 |  | TES Report - constrained off MW's.
1041 | 2017-08-18 17:30 | 2017-08-18 17:30 | PERTHENERGY_KORL_GT1 | PUG | Approved | Forced | 6 |  | TES Report - constrained off MW's.
1042 | 2017-08-16 20:00 | 2017-08-16 20:00 | PERTHENERGY_KORL_GT1 | PUG | Approved | Forced | 6 |  | TES Report - constrained off MW's.
1043 | 2017-08-23 09:30 | 2017-08-23 13:30 | KORL_GT3 | KORL | Approved | Opportunistic Maintenance (Planned) | 21 | 0 | ODOM
1044 | 2017-08-15 17:30 | 2017-08-15 21:30 | MELK_G7 | MELK | Approved | Forced | 7 | 0 | ID fan capacity
1045 | 2017-08-15 08:00 | 2017-08-15 08:00 | MELK_G7 | MELK | Approved | Forced | 7 | 0 | ID fan capacity
1046 | 2017-08-14 18:00 | 2017-08-14 21:00 | MELK_G7 | MELK | Approved | Forced | 7 | 0 | ID fan capacity
1047 | 2017-08-11 17:30 | 2017-08-11 19:30 | MELK_G7 | MELK | Approved | Forced | 4 | 0 | West Boiler feed pump Outage
1048 | 2017-08-14 08:00 | 2017-08-14 08:30 | MELK_G7 | MELK | Approved | Forced | 5 | 0 | ID fan capacity
1049 | 2017-08-15 08:00 | 2017-08-15 08:00 | MELK_G7 | MELK | Approved | Forced | 9 | 0 | Centre CW pump outage
1050 | 2017-08-14 17:00 | 2017-08-14 21:00 | MELK_G7 | MELK | Approved | Forced | 4 | 0 | Centre CW pump outage
1051 | 2017-08-14 09:00 | 2017-08-14 10:30 | MELK_G7 | MELK | Approved | Forced | 4 | 0 | Centre CW pump outage
1052 | 2017-08-10 16:30 | 2017-08-29 16:30 | MELK_G7 | MELK | Approved | Forced | 11 | 0 | Centre CW pump outage
1053 | 2017-08-08 19:00 | 2017-08-08 19:30 | MELK_G7 | MELK | Approved | Forced | 4 | 0 | North Boiler feed pump oil leak
1054 | 2017-11-20 | 2017-11-28 06:30 | TIWEST_COG1 | TRMOS | Approved | Scheduled (Planned) | 42.1 | 24 | Annual plus Generator Rotor Changeout
1055 | 2017-08-25 17:30 | 2017-09-22 17:00 | MELK_G7 | MELK | Approved | Scheduled (Planned) | 7 | 12 | Load Derate
1056 | 2017-08-24 08:00 | 2017-08-24 15:30 | TESLA_PICTON_G1 | TSLA_MGT | Approved | Scheduled (Planned) | 9.9 | 0 | Maintenance
1057 | 2017-09-14 05:00 | 2017-09-14 22:30 | STHRNCRS_EG | STHRNCRS | Approved | Scheduled (Planned) | 23 | 3 | WMK OOS For Compressor Wash
1058 | 2017-09-12 05:00 | 2017-09-12 16:30 | STHRNCRS_EG | STHRNCRS | Approved | Scheduled (Planned) | 23 | 3 | WMS OOS For Compressor Wash
1059 | 2017-09-14 05:00 | 2017-09-14 22:30 | ENRG_KALGOORLIE_GT3 | ENRG | Approved | Scheduled (Planned) | 0.1 | 3 | WMK OOS For Compressor Wash
1060 | 2017-09-12 05:00 | 2017-09-12 16:30 | ENRG_KALGOORLIE_GT3 | ENRG | Approved | Scheduled (Planned) | 0.1 | 3 | WMS OOS For Compressor Wash
1061 | 2017-08-21 13:00 | 2017-08-21 13:00 | BW1_GREENWATERS_G2 | GW | Approved | Opportunistic Maintenance (Planned) | 78 | 1 | ODOM
1062 | 2017-08-21 12:00 | 2017-08-21 12:30 | BW1_GREENWATERS_G2 | GW | Approved | Opportunistic Maintenance (Planned) | 156 | 1 | ODOM
1063 | 2017-08-20 17:30 | 2017-08-20 17:30 | BW1_GREENWATERS_G2 | GW | Approved | Forced | 52 |  | Unit failed to start
1064 | 2017-08-20 18:00 | 2017-08-20 18:00 | BW1_GREENWATERS_G2 | GW | Approved | Forced | 156 |  | Failed to start
1065 | 2017-08-17 17:00 | 2017-08-17 21:30 | AURICON_PNJ_U1 | AURICON | Cancelled By Market Participant | Forced | 190 | 0 | Operational issues caused real time forced outage.
1066 | 2017-08-27 08:00 | 2017-09-02 20:30 | ENRG_KALGOORLIE_GT3 | ENRG | Approved | Scheduled (Planned) | 0.02 | 8 | Pre accepted with planning engineer , 10 MW TA isolated for 7 days
1067 | 2017-09-03 06:00 | 2017-10-06 20:00 | ENRG_KALGOORLIE_GT3 | ENRG | Accepted | Scheduled (Planned) | 0.02 | 10 | Turbine alternator outage 7 days 10 mw - 0.02 MW site export
1068 | 2017-10-03 08:00 | 2017-10-05 16:30 | AURICON_PNJ_U1 | AURICON | Approved | Scheduled (Planned) | 190 | 9 | Routine Maintenance
1069 | 2017-08-17 10:30 | 2017-08-17 13:00 | AUXC_WGP | AUXC | Approved | Forced | 26 |  | GT Tripped during start up
1070 | 2017-08-12 13:00 | 2017-08-12 13:00 | PMC_AG | PMC | Approved | Forced | 203.167 | 0 | Operational issues caused real time forced outage.
1071 | 2017-08-12 12:30 | 2017-08-12 12:30 | PMC_AG | PMC | Approved | Forced | 272.456 | 0 | Operational issues caused real time forced outage.
1072 | 2017-08-12 12:00 | 2017-08-12 12:00 | PMC_AG | PMC | Approved | Forced | 335 | 0 | Operational issues caused real time forced outage.
1073 | 2017-08-11 02:30 | 2017-08-11 07:30 | BW1_GREENWATERS_G2 | GW | Approved | Forced | 43.539 | 0 | Operational Issues caused real time forced outage.
1074 | 2017-08-10 22:30 | 2017-08-11 02:00 | BW1_GREENWATERS_G2 | GW | Approved | Forced | 44.385 | 0 | Operational Issues caused real time forced outage.
1075 | 2017-08-10 22:00 | 2017-08-10 22:00 | BW1_GREENWATERS_G2 | GW | Approved | Forced | 38.201 | 0 | Operational Issues caused real time forced outage.
1076 | 2017-08-10 18:00 | 2017-08-10 18:00 | BW1_GREENWATERS_G2 | GW | Approved | Forced | 32.982 | 0 | Operational Issues caused real time forced outage.
1077 | 2017-08-10 17:30 | 2017-08-10 17:30 | BW1_GREENWATERS_G2 | GW | Approved | Forced | 45.098 | 0 | Operational Issues caused real time forced outage.
1078 | 2017-08-10 17:00 | 2017-08-10 17:00 | BW1_GREENWATERS_G2 | GW | Approved | Forced | 42.154 | 0 | Operational Issues caused real time forced outage.
1079 | 2017-08-10 09:00 | 2017-08-10 09:00 | BW1_GREENWATERS_G2 | GW | Approved | Forced | 28.513 | 0 | Operational Issues caused real time forced outage.
1080 | 2017-08-10 08:00 | 2017-08-10 08:30 | BW1_GREENWATERS_G2 | GW | Approved | Forced | 42.824 | 0 | Operational Issues caused real time forced outage.
1081 | 2017-08-09 | 2017-08-09 01:00 | BW1_GREENWATERS_G2 | GW | Approved | Forced | 34.169 | 0 | Operational Issues caused real time forced outage.
1082 | 2017-08-08 23:30 | 2017-08-08 23:30 | BW1_GREENWATERS_G2 | GW | Approved | Forced | 29.841 | 0 | Operational Issues caused real time forced outage.
1083 | 2017-08-09 21:00 | 2017-08-09 21:00 | BW1_GREENWATERS_G2 | GW | Approved | Forced | 31.895 | 0 | Operational Issues caused real time forced outage.
1084 | 2017-08-24 08:00 | 2017-08-26 17:00 | MELK_G7 | MELK | Approved | Scheduled (Planned) | 55 | 36 | Stage AB 3.3kV Station Switchboard Maintenance
1085 | 2017-08-24 08:00 | 2017-08-26 17:00 | MELK_G7 | MELK | Cancelled By Market Participant | Scheduled (Planned) | 55 | 36 | Stage AB 3.3kV Station Switchboard Maintenance
1086 | 2017-08-24 08:00 | 2017-08-26 17:00 | MELK_G7 | MELK | Approved | Scheduled (Planned) | 55 | 36 | Stage AB 3.3kV Station Switchboard Maintenance
1087 | 2017-08-21 08:00 | 2017-08-23 18:00 | MELK_G7 | MELK | Approved | Scheduled (Planned) | 55 | 36 | Stage AB 3.3kV Station Switchboard Maintenance
1088 | 2017-08-21 08:00 | 2017-08-23 18:00 | MELK_G7 | MELK | Approved | Scheduled (Planned) | 55 | 36 | Stage AB 3.3kV Station Switchboard Maintenance
1089 | 2017-08-13 19:00 | 2017-08-13 19:30 | TIWEST_COG1 | TRMOS | Approved | Forced | 34.33 |  | Deviation from dispatch
1090 | 2017-08-13 16:30 | 2017-08-13 17:00 | TIWEST_COG1 | TRMOS | Approved | Forced | 32.57 |  | Deviation from dispatch
1091 | 2017-08-12 19:30 | 2017-08-12 20:00 | TIWEST_COG1 | TRMOS | Approved | Forced | 35.75 |  | Deviation from dispatch
1092 | 2017-08-11 12:00 | 2017-08-11 12:30 | TIWEST_COG1 | TRMOS | Approved | Forced | 30.3 |  | Deviation from dispatch
1093 | 2017-08-08 09:00 | 2017-08-08 09:30 | TIWEST_COG1 | TRMOS | Approved | Forced | 31.54 |  | Deviation from dispatch
1094 | 2017-08-07 07:00 | 2017-08-07 07:00 | PERTHENERGY_KORL_GT1 | PUG | Approved | Forced | 10.2 |  | TES Report - constrained off MW's.
1095 | 2017-08-08 15:00 | 2017-08-08 15:00 | PERTHENERGY_KORL_GT1 | PUG | Approved | Forced | 15.2 |  | TES Report - constrained off MW's.
1096 | 2017-08-06 06:00 | 2017-08-06 06:00 | PERTHENERGY_KORL_GT1 | PUG | Approved | Forced | 6 |  | TES Report - constrained off MW's.
1097 | 2017-08-07 17:00 | 2017-08-07 17:00 | PERTHENERGY_KORL_GT1 | PUG | Approved | Forced | 6 |  | TES Report - constrained off MW's.
1098 | 2017-08-03 09:30 | 2017-08-03 10:30 | BW1_GREENWATERS_G2 | GW | Approved | Forced | 41 |  | GT1 logic issue
1099 | 2017-08-15 09:30 | 2017-08-15 12:30 | MUNDARING_GT1 | MUND | Approved | Opportunistic Maintenance (Planned) | 36.258 | 0 | ODOM
1100 | 2017-08-15 12:00 | 2017-08-15 14:00 | PJRH_GT11 | PJRH | Approved | Opportunistic Maintenance (Planned) | 127 | 0 | ODOM
1101 | 2017-08-14 13:30 | 2017-08-14 13:30 | KORL_GT3 | KORL | Approved | Forced | 63.397 | 0 | FO
1102 | 2017-08-14 09:00 | 2017-08-14 09:00 | KORL_GT3 | KORL | Approved | Forced | 13.347 | 0 | FO
1103 | 2017-08-14 09:30 | 2017-08-14 13:00 | KORL_GT3 | KORL | Approved | Forced | 100.1 |  | FO
1104 | 2017-11-13 | 2017-11-21 06:30 | TIWEST_COG1 | TRMOS | Cancelled By Market Participant | Scheduled (Planned) | 42.1 | 24 | Annual plus Generator Rotor Changeout
1105 | 2017-08-15 09:00 | 2017-08-15 09:00 | BW1_GREENWATERS_G2 | GW | Approved | Forced | 26 |  | Kemerton_GT12 tripped on start
1106 | 2017-08-15 08:00 | 2017-08-15 08:30 | BW1_GREENWATERS_G2 | GW | Approved | Forced | 156 |  | Kemerton_GT12 tripped on start
1107 | 2017-08-15 07:30 | 2017-08-15 07:30 | BW1_GREENWATERS_G2 | GW | Approved | Forced | 57.2 |  | Kemerton_GT12 tripped on start
1108 | 2017-08-15 07:30 | 2017-08-15 07:30 | BW1_GREENWATERS_G2 | GW | Cancelled By Market Participant | Forced | 57.2 | 0 | Kemerton_GT12 tripped on start
1109 | 2017-08-15 08:30 | 2017-08-15 08:30 | BW1_GREENWATERS_G2 | GW | Approved | Forced | 98.8 |  | Kemerton_GT12 tripped on start triggering protection which affected Kemerton_GT11
1110 | 2017-08-15 08:00 | 2017-08-15 08:00 | BW1_GREENWATERS_G2 | GW | Approved | Forced | 156 |  | Kemerton_GT12 tripped on start triggering protection which affected Kemerton_GT11
1111 | 2017-08-15 07:30 | 2017-08-15 07:30 | BW1_GREENWATERS_G2 | GW | Approved | Forced | 57.2 |  | Kemerton_GT12 tripped on start triggering protection which affected Kemerton_GT11
1112 | 2017-08-14 18:30 | 2017-08-14 18:30 | BW1_GREENWATERS_G2 | GW | Approved | Forced | 104 |  | Unit tripped
1113 | 2017-08-14 18:30 | 2017-08-14 18:30 | BW1_GREENWATERS_G2 | GW | Cancelled By Market Participant | Forced | 132.6 | 0 | Unit tripped
1114 | 2017-08-14 18:00 | 2017-08-14 18:00 | BW1_GREENWATERS_G2 | GW | Approved | Forced | 156 |  | Unit tripped
1115 | 2017-08-14 17:30 | 2017-08-14 17:30 | BW1_GREENWATERS_G2 | GW | Approved | Forced | 88.4 |  | Unit tripped
1116 | 2017-08-10 14:30 | 2017-08-11 19:00 | PERTHENERGY_KORL_GT1 | PUG | Approved | Forced | 116 |  | Main step up transformers found with Earth cables removed by Theft/Forced Entry to site.
1117 | 2017-08-18 16:30 | 2017-08-25 17:00 | MELK_G7 | MELK | Approved | Scheduled (Planned) | 7 | 12 | Load Derate
1118 | 2017-08-02 06:00 | 2017-08-02 09:00 | MELK_G7 | MELK | Approved | Forced | 3 | 0 | Centre CW pump outage
1119 | 2017-08-05 05:30 | 2017-08-05 05:30 | PERTHENERGY_KORL_GT1 | PUG | Approved | Forced | 8 |  | TES Report - constrained off MW's.
1120 | 2017-08-05 15:30 | 2017-08-05 15:30 | PERTHENERGY_KORL_GT1 | PUG | Approved | Forced | 14 |  | TES Report - constrained off MW's.
1121 | 2017-08-03 07:30 | 2017-08-03 07:30 | PERTHENERGY_KORL_GT1 | PUG | Approved | Forced | 46 |  | TES Report - constrained off MW's.
1122 | 2017-08-03 07:00 | 2017-08-03 07:00 | PERTHENERGY_KORL_GT1 | PUG | Approved | Forced | 35 |  | TES Report - constrained off MW's.
1123 | 2017-08-03 06:30 | 2017-08-03 06:30 | PERTHENERGY_KORL_GT1 | PUG | Approved | Forced | 35 |  | TES Report - constrained off MW's.
1124 | 2017-08-04 16:30 | 2017-08-04 16:30 | PERTHENERGY_KORL_GT1 | PUG | Approved | Forced | 27 |  | TES Report - constrained off MW's.
1125 | 2017-08-04 14:30 | 2017-08-04 14:30 | PERTHENERGY_KORL_GT1 | PUG | Approved | Forced | 6 |  | TES Report - constrained off MW's.
1126 | 2017-07-31 07:30 | 2017-07-31 07:30 | PERTHENERGY_KORL_GT1 | PUG | Approved | Forced | 77 |  | TES Report - constrained off MW's.
1127 | 2017-07-31 07:00 | 2017-07-31 07:00 | PERTHENERGY_KORL_GT1 | PUG | Approved | Forced | 77 |  | TES Report - constrained off MW's.
1128 | 2017-07-31 06:30 | 2017-07-31 06:30 | PERTHENERGY_KORL_GT1 | PUG | Approved | Forced | 77 |  | TES Report - constrained off MW's.
1129 | 2017-07-31 06:00 | 2017-07-31 06:00 | PERTHENERGY_KORL_GT1 | PUG | Approved | Forced | 72 |  | TES Report - constrained off MW's.
1130 | 2017-07-31 05:30 | 2017-07-31 05:30 | PERTHENERGY_KORL_GT1 | PUG | Approved | Forced | 87 |  | TES Report - constrained off MW's.
1131 | 2017-07-31 05:00 | 2017-07-31 05:00 | PERTHENERGY_KORL_GT1 | PUG | Approved | Forced | 7 |  | TES Report - constrained off MW's.
1132 | 2017-08-01 17:00 | 2017-08-01 17:00 | PERTHENERGY_KORL_GT1 | PUG | Approved | Forced | 10 |  | TES Report - constrained off MW's.
1133 | 2017-07-30 07:30 | 2017-07-30 07:30 | PERTHENERGY_KORL_GT1 | PUG | Approved | Forced | 47 |  | TES Report - constrained off MW's.
1134 | 2017-07-30 07:00 | 2017-07-30 07:00 | PERTHENERGY_KORL_GT1 | PUG | Approved | Forced | 45 |  | TES Report - constrained off MW's.
1135 | 2017-07-30 06:30 | 2017-07-30 06:30 | PERTHENERGY_KORL_GT1 | PUG | Approved | Forced | 50 |  | TES Report - constrained off MW's.
1136 | 2017-07-31 16:30 | 2017-07-31 16:30 | PERTHENERGY_KORL_GT1 | PUG | Approved | Forced | 11 |  | TES Report - constrained off MW's.
1137 | 2017-07-30 05:30 | 2017-07-30 05:30 | PERTHENERGY_KORL_GT1 | PUG | Approved | Forced | 50 |  | TES Report - constrained off MW's.
1138 | 2017-07-30 06:00 | 2017-07-30 06:00 | PERTHENERGY_KORL_GT1 | PUG | Approved | Forced | 50 |  | TES Report - constrained off MW's.
1139 | 2017-08-21 08:00 | 2017-08-27 07:30 | MELK_G7 | MELK | Cancelled By Market Participant | Scheduled (Planned) | 55 | 36 | Stage AB 3.3kV Station Switchboard Maintenance
1140 | 2017-08-21 08:00 | 2017-08-27 07:30 | MELK_G7 | MELK | Cancelled By Market Participant | Scheduled (Planned) | 55 | 36 | Stage AB 3.3kV Station Switchboard Maintenance
1141 | 2017-08-21 08:00 | 2017-08-27 07:30 | MELK_G7 | MELK | Cancelled By Market Participant | Scheduled (Planned) | 55 | 36 | Stage AB 3.3kV Station Switchboard Maintenance
1142 | 2017-08-21 08:00 | 2017-08-27 07:30 | MELK_G7 | MELK | Cancelled By Market Participant | Scheduled (Planned) | 55 | 36 | Stage AB 3.3kV Station Switchboard Maintenance
1143 | 2017-08-11 04:00 | 2017-08-11 04:00 | KORL_GT3 | KORL | Approved | Forced | 46.713 | 0 | FO
1144 | 2017-08-11 01:30 | 2017-08-11 01:30 | KORL_GT3 | KORL | Approved | Forced | 20.02 | 0 | FO
1145 | 2017-08-11 02:00 | 2017-08-11 03:30 | KORL_GT3 | KORL | Approved | Forced | 100.1 | 0 | FO
1146 | 2017-08-09 06:00 | 2017-08-09 06:00 | KORL_GT3 | KORL | Approved | Forced | 23.356 | 0 | FO
1147 | 2017-08-09 12:00 | 2017-08-10 07:30 | KORL_GT3 | KORL | Approved | Opportunistic Maintenance (Planned) | 100.1 | 0 | ODOM
1148 | 2017-08-09 12:30 | 2017-08-09 16:30 | STHRNCRS_EG | STHRNCRS | Approved | Forced | 5 |  | An unplanned load increase (?behind-the-fence?) led to a reduction in available capacity
1149 | 2017-08-03 11:00 | 2017-08-03 11:00 | AURICON_PNJ_U1 | AURICON | Approved | Forced | 14.63 | 0 | Pinjarra Unit 2 ramping up from an outage
1150 | 2017-08-03 10:30 | 2017-08-03 10:30 | AURICON_PNJ_U1 | AURICON | Approved | Forced | 65.532 | 0 | Pinjarra Unit 2 ramping up from an outage
1151 | 2017-08-03 10:00 | 2017-08-03 10:00 | AURICON_PNJ_U1 | AURICON | Approved | Forced | 74.157 | 0 | Pinjarra Unit 2 ramping up from an outage
1152 | 2017-08-03 09:30 | 2017-08-03 09:30 | AURICON_PNJ_U1 | AURICON | Approved | Forced | 73.963 | 0 | Pinjarra Unit 2 ramping up from an outage
1153 | 2017-08-03 09:00 | 2017-08-03 09:00 | AURICON_PNJ_U1 | AURICON | Approved | Forced | 105.21 | 0 | Pinjarra Unit 2 ramping up from an outage
1154 | 2017-08-03 08:30 | 2017-08-03 08:30 | AURICON_PNJ_U1 | AURICON | Approved | Forced | 138.696 | 0 | Pinjarra Unit 2 ramping up from an outage
1155 | 2017-08-03 23:00 | 2017-08-03 23:30 | TIWEST_COG1 | TRMOS | Approved | Forced | 34.91 |  | Deviation from dispatch
1156 | 2017-08-01 13:00 | 2017-08-01 14:00 | TIWEST_COG1 | TRMOS | Approved | Forced | 32.21 |  | Deviation from dispatch
1157 | 2017-08-23 12:30 | 2017-08-23 13:00 | TIWEST_COG1 | TRMOS | Cancelled By Market Participant | Forced | 31.69 | 0 | Deviation from dispatch
1158 | 2017-08-19 15:30 | 2017-08-19 16:30 | TIWEST_COG1 | TRMOS | Cancelled By Market Participant | Forced | 30.28 | 0 | Deviation from dispatch
1159 | 2017-08-10 22:00 | 2017-08-11 07:30 | BW1_GREENWATERS_G2 | GW | Approved | Opportunistic Maintenance (Planned) | 42.526 | 39 | Planned outage to replace Mill feeder belt.
1160 | 2017-08-02 20:30 | 2017-08-02 20:30 | AURICON_PNJ_U1 | AURICON | Approved | Forced | 143 | 0 | Pinjarra Unit 2 tripped due to blade path temperature deviation
1161 | 2017-08-02 20:00 | 2017-08-02 20:00 | AURICON_PNJ_U1 | AURICON | Approved | Forced | 133.988 | 0 | Pinjarra Unit 2 tripped due to blade path temperature deviation
1162 | 2017-08-02 21:00 | 2017-08-03 08:00 | AURICON_PNJ_U1 | AURICON | Approved | Forced | 143 | 0 | Pinjarra Unit 2 tripped due to blade path temperature deviation
1163 | 2017-08-08 23:30 | 2017-08-09 05:30 | KORL_GT3 | KORL | Approved | Forced | 100.1 | 0 | FO
1164 | 2017-08-08 23:00 | 2017-08-08 23:00 | KORL_GT3 | KORL | Approved | Forced | 26.693 |  | FO
1165 | 2017-08-26 18:00 | 2017-08-28 07:30 | AURICON_PNJ_U1 | AURICON | Approved | Scheduled (Planned) | 143 | 38 | Water wash
1166 | 2017-08-11 16:30 | 2017-08-18 16:00 | MELK_G7 | MELK | Approved | Scheduled (Planned) | 7 | 12 | Load Derate
1167 | 2017-07-28 17:30 | 2017-07-28 17:30 | BW1_GREENWATERS_G2 | GW | Approved | Forced | 95.911 | 0 | Operational Issues caused real time forced outage.
1168 | 2017-07-27 10:00 | 2017-07-27 10:00 | BW1_GREENWATERS_G2 | GW | Approved | Forced | 37.105 | 0 | Operational Issues caused real time forced outage.
1169 | 2017-07-27 05:00 | 2017-07-27 05:00 | BW1_GREENWATERS_G2 | GW | Approved | Forced | 27.365 | 0 | Operational Issues caused real time forced outage.
1170 | 2017-07-27 04:00 | 2017-07-27 04:00 | BW1_GREENWATERS_G2 | GW | Approved | Forced | 21.129 | 0 | Operational Issues caused real time forced outage.
1171 | 2017-07-27 03:30 | 2017-07-27 03:30 | BW1_GREENWATERS_G2 | GW | Approved | Forced | 28.282 | 0 | Operational Issues caused real time forced outage.
1172 | 2017-07-27 01:30 | 2017-07-27 01:30 | BW1_GREENWATERS_G2 | GW | Approved | Forced | 25.08 | 0 | Operational Issues caused real time forced outage.
1173 | 2017-07-25 11:00 | 2017-07-25 11:00 | BW1_GREENWATERS_G2 | GW | Approved | Forced | 25.694 | 0 | Operational Issues caused real time forced outage.
1174 | 2017-07-25 10:00 | 2017-07-25 10:00 | BW1_GREENWATERS_G2 | GW | Approved | Forced | 28.811 | 0 | Operational Issues caused real time forced outage.
1175 | 2017-08-08 09:00 | 2017-08-08 10:30 | PJRH_GT11 | PJRH | Approved | Opportunistic Maintenance (Planned) | 127 | 0 | ODOM
1176 | 2017-08-11 | 2017-10-07 17:00 | COLLGAR_WF1 | COLLGAR | Approved | Scheduled (Planned) | 243.956 | 39 | Steam Turbine & Gas Turbine Outage
1177 | 2017-08-11 | 2017-10-07 17:00 | COLLGAR_WF1 | COLLGAR | Cancelled By Market Participant | Scheduled (Planned) | 243.956 | 39 | Steam Turbine & Gas Turbine Outage
1178 | 2017-07-24 16:00 | 2017-07-24 16:00 | BW1_GREENWATERS_G2 | GW | Approved | Forced | 159.554 | 0 | Operational Issues caused real time forced outage.
1179 | 2017-07-24 11:30 | 2017-07-24 11:30 | BW1_GREENWATERS_G2 | GW | Approved | Forced | 161.079 | 0 | Operational Issues caused real time forced outage.
1180 | 2017-07-23 15:30 | 2017-07-24 07:30 | STHRNCRS_EG | STHRNCRS | Approved | Forced | 10 |  | Unexpected behind-the-fence load demand, which reduced the available export capacity.
1181 | 2017-08-11 22:00 | 2017-08-12 11:30 | PMC_AG | PMC | Approved | Scheduled (Planned) | 335 | 39 | Main Cooling Water Debris Filter gearbox repair.
1182 | 2017-11-17 22:00 | 2017-11-24 21:30 | PMC_AG | PMC | Approved | Scheduled (Planned) | 335 | 39 | Major Annual Outage (B Inspection)
1183 | 2017-10-06 22:00 | 2017-11-03 21:30 | BW1_GREENWATERS_G2 | GW | Approved | Scheduled (Planned) | 217 | 39 | BW1 annual statutory outage.
1184 | 2017-07-28 15:30 | 2017-07-28 16:00 | TIWEST_COG1 | TRMOS | Approved | Forced | 34.67 |  | Deviation from dispatch
1185 | 2017-07-26 08:30 | 2017-07-26 09:00 | TIWEST_COG1 | TRMOS | Approved | Forced | 30.32 |  | Deviation from dispatch
1186 | 2017-07-25 10:00 | 2017-07-25 10:30 | TIWEST_COG1 | TRMOS | Approved | Forced | 34.51 |  | Deviation from dispatch
1187 | 2017-07-24 15:30 | 2017-07-24 16:00 | TIWEST_COG1 | TRMOS | Approved | Forced | 31.32 |  | Deviation from dispatch
1188 | 2017-08-04 21:00 | 2017-08-04 21:00 | KORL_GT3 | KORL | Approved | Forced | 20.02 | 0 | FO
1189 | 2017-08-04 17:30 | 2017-08-04 20:30 | KORL_GT3 | KORL | Approved | Forced | 100.1 | 0 | FO
1190 | 2017-08-07 10:30 | 2017-08-07 13:00 | KORL_GT3 | KORL | Approved | Opportunistic Maintenance (Planned) | 100.1 | 1 | Lube clean
1191 | 2017-08-07 10:00 | 2017-08-07 10:30 | KORL_GT3 | KORL | Cancelled By Market Participant | Opportunistic Maintenance (Planned) | 100.1 | 1 | Lube clean
1192 | 2017-07-25 08:00 | 2017-07-25 08:30 | COLLGAR_WF1 | COLLGAR | Approved | Forced | 24 |  | CG3 Forced Outage
1193 | 2017-09-29 22:30 | 2017-10-06 07:30 | BW1_GREENWATERS_G2 | GW | Cancelled By Market Participant | Scheduled (Planned) | 217 | 39 | BW1 annual statutory outage
1194 | 2017-07-31 18:00 | 2017-07-31 22:00 | MELK_G7 | MELK | Approved | Forced | 6 | 0 | Condenser and cooling tower performance
1195 | 2017-07-31 18:00 | 2017-07-31 22:00 | MELK_G7 | MELK | Approved | Forced | 4 | 0 | West Boiler feed pump Outage
1196 | 2017-07-31 18:00 | 2017-07-31 19:30 | MELK_G7 | MELK | Approved | Forced | 6 | 0 | Centre CW pump outage
1197 | 2017-07-31 09:30 | 2017-07-31 14:00 | MELK_G7 | MELK | Approved | Forced | 10 | 0 | Centre CW pump outage
1198 | 2017-07-21 06:30 | 2017-07-21 06:30 | PERTHENERGY_KORL_GT1 | PUG | Approved | Forced | 42 |  | TES Report - constrained off MW's.
1199 | 2017-08-02 20:00 | 2017-08-02 21:30 | ENRG_KALGOORLIE_GT3 | ENRG | Approved | Consequential | 5 | 0 | Consequential outage due to MTU failure in Regans Substation. Generator main switch tripped by Western Power.
1200 | 2017-08-02 20:00 | 2017-08-02 21:30 | ENRG_KALGOORLIE_GT3 | ENRG | Approved | Consequential | 5 | 0 | Consequential outage due to MTU failure in Regans Substation
1201 | 2017-07-25 08:00 | 2017-07-26 07:30 | BW1_GREENWATERS_G2 | GW | Approved | Forced | 5 | 0 | Operational Issues caused real time forced outage.
1202 | 2017-07-24 16:00 | 2017-07-25 07:30 | BW1_GREENWATERS_G2 | GW | Approved | Forced | 5 | 0 | Operational Issues caused real time forced outage.
1203 | 2017-07-24 08:00 | 2017-07-24 11:30 | BW1_GREENWATERS_G2 | GW | Approved | Forced | 5 | 0 | Operational Issues caused real time forced outage.
1204 | 2017-08-11 22:00 | 2017-08-12 13:00 | PMC_AG | PMC | Cancelled By Market Participant | Scheduled (Planned) | 335 | 39 | Main Cooling Water Debris Filter gearbox repair.
1205 | 2017-07-27 23:00 | 2017-07-28 14:30 | BW1_GREENWATERS_G2 | GW | Approved | Forced | 212 | 0 | Operational Issues caused real time forced outage.
1206 | 2017-07-25 11:00 | 2017-07-25 11:00 | BW1_GREENWATERS_G2 | GW | Cancelled By Market Participant | Forced | 30.757 | 0 | Operational Issues caused real time forced outage.
1207 | 2017-07-25 10:00 | 2017-07-25 10:00 | BW1_GREENWATERS_G2 | GW | Cancelled By Market Participant | Forced | 33.873 | 0 | Operational Issues caused real time forced outage.
1208 | 2017-07-29 13:00 | 2017-07-29 13:00 | BW1_GREENWATERS_G2 | GW | Approved | Forced | 32.865 | 0 | Operational Issues caused real time forced outage.
1209 | 2017-07-29 12:30 | 2017-07-29 12:30 | BW1_GREENWATERS_G2 | GW | Approved | Forced | 30.354 | 0 | Operational Issues caused real time forced outage.
1210 | 2017-07-29 07:00 | 2017-07-29 07:00 | PERTHENERGY_KORL_GT1 | PUG | Approved | Forced | 8 |  | TES Report - constrained off MW's.
1211 | 2017-07-29 16:00 | 2017-07-29 16:00 | PERTHENERGY_KORL_GT1 | PUG | Approved | Forced | 17 |  | TES Report - constrained off MW's.
1212 | 2017-07-26 19:00 | 2017-07-26 19:00 | PERTHENERGY_KORL_GT1 | PUG | Approved | Forced | 7 |  | TES Report - constrained off MW's.
1213 | 2017-08-02 20:00 | 2017-08-03 08:00 | AURICON_PNJ_U1 | AURICON | Cancelled By Market Participant | Forced | 143 | 0 | Pinjarra Unit 2 tripped due to blade path temperature deviation
1214 | 2017-07-26 17:30 | 2017-07-26 17:30 | PERTHENERGY_KORL_GT1 | PUG | Approved | Forced | 6 |  | TES Report - constrained off MW's.
1215 | 2017-07-24 06:30 | 2017-07-24 06:30 | PERTHENERGY_KORL_GT1 | PUG | Approved | Forced | 6 |  | TES Report - constrained off MW's.
1216 | 2017-08-12 22:00 | 2017-08-13 13:00 | PMC_AG | PMC | Cancelled By Market Participant | Scheduled (Planned) | 335 | 39 | Main Cooling Water Debris Filter gearbox repair.
1217 | 2017-08-02 17:30 | 2017-08-02 17:30 | BW1_GREENWATERS_G2 | GW | Approved | Forced | 109.2 |  | Unit failed to start
1218 | 2017-08-02 17:00 | 2017-08-02 17:00 | BW1_GREENWATERS_G2 | GW | Approved | Forced | 156 |  | Unit failed to start
1219 | 2017-08-02 16:30 | 2017-08-02 16:30 | BW1_GREENWATERS_G2 | GW | Approved | Forced | 36.4 |  | Unit failed to start
1220 | 2017-08-06 08:00 | 2017-08-06 16:00 | MELK_G7 | MELK | Cancelled By Market Participant | Scheduled (Planned) | 87 | 2 | Reduced Load
1221 | 2017-08-02 09:00 | 2017-08-02 11:30 | WEST_KALGOORLIE_GT2 | WGUTD | Approved | Opportunistic Maintenance (Planned) | 36 | 0 | ODOM
1222 | 2017-08-03 08:00 | 2017-08-04 07:30 | MELK_G7 | MELK | Approved | Opportunistic Maintenance (Planned) | 7 | 12 | Load Derate
1223 | 2017-08-04 08:00 | 2017-08-11 16:00 | MELK_G7 | MELK | Approved | Scheduled (Planned) | 7 | 12 | Load Derate
1224 | 2017-07-31 12:30 | 2017-07-31 13:00 | TIWEST_COG1 | TRMOS | Approved | Forced | 13.1 |  | Control Card failure forced early re-sync against market nominations
1225 | 2017-07-31 10:30 | 2017-07-31 12:00 | TIWEST_COG1 | TRMOS | Approved | Forced | 33.8 |  | Islanded due to serve weather
1226 | 2017-08-01 10:00 | 2017-08-01 10:30 | BW1_GREENWATERS_G2 | GW | Approved | Forced | 21 |  | Taphole blow and repack, Furnace 1. For further information contact Simcoa Furnace Control on 9780 6670
1227 | 2017-08-04 09:00 | 2017-08-04 15:00 | TESLA_PICTON_G1 | TSLA_MGT | Approved | Scheduled (Planned) | 40 | 1 | EMDB Outage
1228 | 2017-07-20 06:30 | 2017-07-20 06:30 | PERTHENERGY_KORL_GT1 | PUG | Cancelled By System Management | Forced | 42 | 0 | TES Report - constrained off MW's.
1229 | 2017-08-19 08:00 | 2017-08-29 22:00 | WEST_KALGOORLIE_GT2 | WGUTD | Approved | Scheduled (Planned) | 36 | 36 | EI+SUT
1230 | 2017-07-24 17:30 | 2017-07-24 17:30 | AURICON_PNJ_U1 | AURICON | Approved | Forced | 3.068 | 0 | PNJ U1 max output reduced due to ambient conditions.
1231 | 2017-07-24 16:30 | 2017-07-24 16:30 | AURICON_PNJ_U1 | AURICON | Approved | Forced | 3.152 | 0 | PNJ U1 max output reduced due to ambient conditions.
1232 | 2017-07-24 16:00 | 2017-07-24 16:00 | AURICON_PNJ_U1 | AURICON | Approved | Forced | 3.75 | 0 | PNJ U1 max output reduced due to ambient conditions.
1233 | 2017-07-24 15:30 | 2017-07-24 15:30 | AURICON_PNJ_U1 | AURICON | Approved | Forced | 4.22 | 0 | PNJ U1 max output reduced due to ambient conditions.
1234 | 2017-07-24 10:30 | 2017-07-24 10:30 | AURICON_PNJ_U1 | AURICON | Approved | Forced | 15.279 | 0 | PNJ U1 delayed return to service after outage
1235 | 2017-07-24 10:00 | 2017-07-24 10:00 | AURICON_PNJ_U1 | AURICON | Approved | Forced | 65.92 | 0 | PNJ U1 delayed return to service after outage
1236 | 2017-07-24 09:30 | 2017-07-24 09:30 | AURICON_PNJ_U1 | AURICON | Approved | Forced | 77 | 0 | PNJ U1 delayed return to service after outage
1237 | 2017-07-31 17:30 | 2017-08-04 17:00 | KORL_GT3 | KORL | Approved | Forced | 100.1 | 0 | FO
1238 | 2017-07-28 08:00 | 2017-07-29 07:30 | BW1_GREENWATERS_G2 | GW | Approved | Forced | 5 | 0 | Operational Issues caused real time forced outage.
1239 | 2017-07-23 05:00 | 2017-07-23 05:30 | TIWEST_COG1 | TRMOS | Approved | Forced | 34.59 |  | Deviation from dispatch
1240 | 2017-07-23 21:00 | 2017-07-23 22:00 | TIWEST_COG1 | TRMOS | Approved | Forced | 35.88 |  | Deviation from dispatch
1241 | 2017-07-23 12:30 | 2017-07-23 13:00 | TIWEST_COG1 | TRMOS | Approved | Forced | 31.69 |  | Deviation from dispatch
1242 | 2017-07-19 16:30 | 2017-07-19 17:00 | TIWEST_COG1 | TRMOS | Approved | Forced | 30.28 |  | Deviation from dispatch
1243 | 2017-07-19 15:30 | 2017-07-19 16:00 | TIWEST_COG1 | TRMOS | Approved | Forced | 30.21 |  | Deviation from dispatch
1244 | 2017-07-19 17:30 | 2017-07-19 22:00 | MELK_G7 | MELK | Approved | Forced | 3 | 0 | Boiler combustion plant capacity
1245 | 2017-07-26 12:30 | 2017-07-26 12:30 | BW1_GREENWATERS_G2 | GW | Approved | Forced | 7 |  | Spring pack leak
1246 | 2017-07-26 09:30 | 2017-07-26 12:00 | BW1_GREENWATERS_G2 | GW | Approved | Forced | 21 |  | Spring pack leak
1247 | 2017-07-14 17:30 | 2017-07-14 18:30 | MELK_G7 | MELK | Approved | Forced | 9 | 0 | Condenser and cooling tower performance
1248 | 2017-07-14 07:30 | 2017-07-14 08:30 | MELK_G7 | MELK | Approved | Forced | 3 | 0 | Condenser and cooling tower performance
1249 | 2017-07-24 12:00 | 2017-07-24 15:00 | BW1_GREENWATERS_G2 | GW | Approved | Forced | 217 | 0 | Operational Issues caused real time forced outage.
1250 | 2017-07-13 08:30 | 2017-07-13 09:00 | MELK_G7 | MELK | Approved | Forced | 4 | 0 | Condenser and cooling tower performance
1251 | 2017-07-24 16:00 | 2017-07-24 16:00 | BW1_GREENWATERS_G2 | GW | Cancelled By Market Participant | Forced | 164.617 | 0 | Operational Issues caused real time forced outage.
1252 | 2017-07-24 15:30 | 2017-07-24 15:30 | BW1_GREENWATERS_G2 | GW | Approved | Forced | 212.98 | 0 | Operational Issues caused real time forced outage.
1253 | 2017-07-24 11:30 | 2017-07-24 11:30 | BW1_GREENWATERS_G2 | GW | Cancelled By Market Participant | Forced | 166.142 | 0 | Operational Issues caused real time forced outage.
1254 | 2017-07-16 19:00 | 2017-07-16 23:00 | MELK_G7 | MELK | Approved | Forced | 7 | 0 | Boiler combustion plant capacity
1255 | 2017-07-22 06:30 | 2017-07-22 06:30 | BW1_GREENWATERS_G2 | GW | Approved | Forced | 27.087 | 0 | Operational Issues caused real time forced outage.
1256 | 2017-07-16 08:00 | 2017-07-16 10:00 | MELK_G7 | MELK | Approved | Forced | 3 | 0 | Boiler combustion plant capacity
1257 | 2017-07-15 17:30 | 2017-07-15 19:00 | MELK_G7 | MELK | Approved | Forced | 5 | 0 | Boiler combustion plant capacity
1258 | 2017-07-15 15:30 | 2017-07-15 16:00 | MELK_G7 | MELK | Approved | Forced | 5 | 0 | Boiler combustion plant capacity
1259 | 2017-07-14 08:00 | 2017-07-14 08:00 | MELK_G7 | MELK | Approved | Forced | 7 | 0 | Boiler combustion plant capacity
1260 | 2017-07-12 16:30 | 2017-07-12 21:00 | MELK_G7 | MELK | Approved | Forced | 5 | 0 | Condenser and cooling tower performance
1261 | 2017-08-20 08:00 | 2017-09-08 18:00 | WEST_KALGOORLIE_GT2 | WGUTD | Cancelled By Market Participant | Scheduled (Planned) | 36 | 36 | EI+SUT
1262 | 2017-07-27 08:00 | 2017-07-28 07:30 | BW1_GREENWATERS_G2 | GW | Approved | Forced | 5 |  | Operational Issues caused real time forced outage.
1263 | 2017-07-26 08:00 | 2017-07-27 07:30 | BW1_GREENWATERS_G2 | GW | Approved | Forced | 5 |  | Operational Issues caused real time forced outage.
1264 | 2017-08-02 10:00 | 2017-08-02 16:00 | PERTHENERGY_KORL_GT1 | PUG | Approved | Scheduled (Planned) | 116 | 1 | Both GT's to be in LOCAL control while external contractor uploads updated BOP software.
1265 | 2017-07-24 01:30 | 2017-07-31 17:00 | KORL_GT3 | KORL | Approved | Forced | 100.1 | 0 | FO
1266 | 2017-07-24 01:00 | 2017-07-24 01:00 | KORL_GT3 | KORL | Approved | Forced | 50.05 |  | FO
1267 | 2017-07-18 23:00 | 2017-07-19 | BW1_GREENWATERS_G2 | GW | Approved | Forced | 41 |  | Fire Protection Fault
1268 | 2017-07-21 15:00 | 2017-07-21 18:00 | BW1_GREENWATERS_G2 | GW | Approved | Forced | 21 |  | Hydraulic leak
1269 | 2017-07-23 08:00 | 2017-07-24 03:30 | MELK_G7 | MELK | Approved | Opportunistic Maintenance (Planned) | 205.9 | 12 | Precipitator repairs
1270 | 2017-07-15 19:30 | 2017-07-15 19:30 | PERTHENERGY_KORL_GT1 | PUG | Approved | Forced | 10 |  | TES Report - constrained off MW's.
1271 | 2017-07-15 17:30 | 2017-07-15 17:30 | PERTHENERGY_KORL_GT1 | PUG | Approved | Forced | 6 |  | TES Report - constrained off MW's.
1272 | 2017-07-13 06:00 | 2017-07-13 06:00 | PERTHENERGY_KORL_GT1 | PUG | Approved | Forced | 6 |  | TES Report - constrained off MW's.
1273 | 2017-07-10 08:00 | 2017-07-10 08:00 | PERTHENERGY_KORL_GT1 | PUG | Approved | Forced | 9 |  | TES Report - constrained off MW's.
1274 | 2017-07-21 09:30 | 2017-07-21 13:00 | PJRH_GT11 | PJRH | Approved | Opportunistic Maintenance (Planned) | 38.293 | 0 | ODOM
1275 | 2017-07-25 05:00 | 2017-07-25 16:30 | MELK_G7 | MELK | Approved | Scheduled (Planned) | 111 | 6 | Reduced Load for Mill Maintenance
1276 | 2017-07-20 16:00 | 2017-07-21 17:00 | BW1_GREENWATERS_G2 | GW | Approved | Forced | 21 |  | Flow meter problem on Line 35
1277 | 2017-07-15 06:30 | 2017-07-15 06:30 | AURICON_PNJ_U1 | AURICON | Approved | Forced | 6.407 | 0 | PNJ U1 max output reduced due to ambient conditions.
1278 | 2017-07-15 06:00 | 2017-07-15 06:00 | AURICON_PNJ_U1 | AURICON | Approved | Forced | 6.49 | 0 | PNJ U1 max output reduced due to ambient conditions.
1279 | 2017-07-21 07:30 | 2017-07-21 07:30 | PJRH_GT11 | PJRH | Approved | Forced | 19.33 | 0 | FO
1280 | 2017-07-21 07:00 | 2017-07-21 07:00 | PJRH_GT11 | PJRH | Approved | Forced | 54.13 |  | FO
1281 | 2017-07-16 16:30 | 2017-07-16 16:30 | MELK_G7 | MELK | Approved | Forced | 4.256 | 0 | Pro-rata partial forced outage due to PF leak on mill. Unit reduced to three mill operation.
1282 | 2017-07-15 01:00 | 2017-07-16 16:00 | MELK_G7 | MELK | Approved | Forced | 18.238 |  | Partial forced outage due to PF leak on mill. Unit reduced to three mill operation.
1283 | 2017-07-10 17:00 | 2017-07-10 17:00 | MELK_G7 | MELK | Approved | Forced | 91.619 | 0 | Pro-rata partial forced outage due to CW pump trip.
1284 | 2017-07-10 15:30 | 2017-07-10 16:30 | MELK_G7 | MELK | Approved | Forced | 183.238 | 0 | Partial forced outage due to CW pump trip.
1285 | 2017-07-10 15:00 | 2017-07-10 15:00 | MELK_G7 | MELK | Approved | Forced | 12.216 |  | Pro-rata partial forced outage due to CW pump trip.
1286 | 2017-07-18 08:00 | 2017-07-19 07:30 | BW1_GREENWATERS_G2 | GW | Approved | Forced | 217 | 0 | Operational Issues caused real time forced outage.
1287 | 2017-07-15 13:30 | 2017-07-15 14:00 | TIWEST_COG1 | TRMOS | Approved | Forced | 34.96 |  | Deviation from dispatch
1288 | 2017-07-14 12:00 | 2017-07-14 12:30 | TIWEST_COG1 | TRMOS | Approved | Forced | 34.09 |  | Deviation from dispatch
1289 | 2017-07-14 09:30 | 2017-07-14 10:00 | TIWEST_COG1 | TRMOS | Approved | Forced | 35.33 |  | Deviation from dispatch
1290 | 2017-07-13 23:00 | 2017-07-13 23:30 | TIWEST_COG1 | TRMOS | Approved | Forced | 36.01 |  | Deviation from dispatch
1291 | 2017-07-12 16:00 | 2017-07-12 16:30 | TIWEST_COG1 | TRMOS | Approved | Forced | 35.38 |  | Deviation from dispatch
1292 | 2017-07-11 16:30 | 2017-07-11 17:00 | TIWEST_COG1 | TRMOS | Approved | Forced | 31.74 |  | Deviation from dispatch
1293 | 2017-07-11 11:30 | 2017-07-11 12:00 | TIWEST_COG1 | TRMOS | Approved | Forced | 31.74 |  | Deviation from dispatch
1294 | 2017-07-11 08:30 | 2017-07-11 09:00 | TIWEST_COG1 | TRMOS | Approved | Forced | 34.4 |  | Deviation from dispatch
1295 | 2017-07-19 22:00 | 2017-07-19 22:00 | PJRH_GT11 | PJRH | Approved | Forced | 38.66 |  | FO
1296 | 2017-07-19 09:30 | 2017-07-19 14:30 | PJRH_GT11 | PJRH | Approved | Opportunistic Maintenance (Planned) | 38.293 | 0 | ODOM
1297 | 2017-07-24 08:00 | 2017-07-25 19:30 | PJRH_GT11 | PJRH | Approved | Scheduled (Planned) | 116 | 8 | PAMO
1298 | 2017-07-19 11:30 | 2017-07-19 11:30 | BW1_GREENWATERS_G2 | GW | Approved | Forced | 3.4 |  | Hydraulic oil leak Phase 1 Contact Pad Lines
1299 | 2017-07-19 07:30 | 2017-07-19 11:00 | BW1_GREENWATERS_G2 | GW | Approved | Forced | 20.4 |  | Hydraulic oil leak Phase 1 Contact Pad Lines
1300 | 2017-07-12 06:30 | 2017-07-12 06:30 | AURICON_PNJ_U1 | AURICON | Approved | Forced | 8.457 | 0 | PNJ U1 max output reduced due to ambient conditions.
1301 | 2017-07-12 06:00 | 2017-07-12 06:00 | AURICON_PNJ_U1 | AURICON | Approved | Forced | 8.134 | 0 | PNJ U1 max output reduced due to ambient conditions.
1302 | 2017-07-12 05:30 | 2017-07-12 05:30 | AURICON_PNJ_U1 | AURICON | Approved | Forced | 8.59 | 0 | PNJ U1 max output reduced due to ambient conditions.
1303 | 2017-07-12 05:00 | 2017-07-12 05:00 | AURICON_PNJ_U1 | AURICON | Approved | Forced | 9.091 | 0 | PNJ U1 max output reduced due to ambient conditions.
1304 | 2017-07-07 18:00 | 2017-07-07 19:00 | MELK_G7 | MELK | Approved | Forced | 3 | 0 | Condenser and cooling tower performance
1305 | 2017-07-10 11:30 | 2017-07-10 11:30 | AURICON_PNJ_U1 | AURICON | Approved | Forced | 7.708 | 0 | PNJ U1 max output reduced due to ambient conditions.
1306 | 2017-07-10 11:00 | 2017-07-10 11:00 | AURICON_PNJ_U1 | AURICON | Approved | Forced | 7.165 | 0 | PNJ U1 max output reduced due to ambient conditions.
1307 | 2017-09-02 18:00 | 2017-09-04 07:30 | AURICON_PNJ_U1 | AURICON | Approved | Scheduled (Planned) | 143 | 38 | Water Wash
1308 | 2017-07-16 20:30 | 2017-07-16 20:30 | BW1_GREENWATERS_G2 | GW | Approved | Forced | 17.5 |  | Oil leak on Ph1
1309 | 2017-07-16 16:00 | 2017-07-16 20:00 | BW1_GREENWATERS_G2 | GW | Approved | Forced | 21 |  | Oil leak on Ph1
1310 | 2017-07-16 15:30 | 2017-07-16 15:30 | BW1_GREENWATERS_G2 | GW | Approved | Forced | 10.5 |  | Oil leak on Ph1
1311 | 2017-07-14 09:30 | 2017-07-14 13:30 | PJRH_GT11 | PJRH | Approved | Opportunistic Maintenance (Planned) | 116 | 0 | ODOM
1312 | 2017-07-09 15:30 | 2017-07-09 15:30 | AURICON_PNJ_U1 | AURICON | Approved | Forced | 167.906 | 0 | Delayed synch due to breaker fault
1313 | 2017-07-09 15:30 | 2017-07-09 15:30 | AURICON_PNJ_U1 | AURICON | Cancelled By Market Participant | Forced | 20.56 | 0 | Delayed synch due to breaker fault
1314 | 2017-07-15 18:30 | 2017-07-15 18:30 | BW1_GREENWATERS_G2 | GW | Approved | Forced | 26 |  | FO
1315 | 2017-07-15 17:30 | 2017-07-15 18:00 | BW1_GREENWATERS_G2 | GW | Approved | Forced | 156 |  | FO
1316 | 2017-07-15 18:00 | 2017-07-15 18:00 | BW1_GREENWATERS_G2 | GW | Approved | Forced | 104 |  | FO
1317 | 2017-07-15 17:30 | 2017-07-15 17:30 | BW1_GREENWATERS_G2 | GW | Approved | Forced | 156 |  | FO
1318 | 2017-07-15 16:30 | 2017-07-15 16:30 | BW1_GREENWATERS_G2 | GW | Approved | Forced | 16.8 |  | Hydraulic hose failure
1319 | 2017-07-15 14:30 | 2017-07-15 16:00 | BW1_GREENWATERS_G2 | GW | Approved | Forced | 21 |  | Hydraulic hose failure
1320 | 2017-07-15 14:00 | 2017-07-15 14:00 | BW1_GREENWATERS_G2 | GW | Approved | Forced | 4.2 |  | Hydraulic hose failure
1321 | 2017-07-12 21:00 | 2017-07-13 | STHRNCRS_EG | STHRNCRS | Approved | Forced | 23 |  | Late return-to-service after planned outage
1322 | 2017-07-02 09:00 | 2017-07-02 09:00 | MELK_G7 | MELK | Approved | Forced | 81 | 0 | Turbine LH ESV opening fault
1323 | 2017-07-07 15:00 | 2017-07-07 15:00 | AURICON_PNJ_U1 | AURICON | Approved | Forced | 7.076 | 0 | PNJ U1 max output reduced due to ambient conditions.
1324 | 2017-07-14 17:30 | 2017-07-21 17:00 | PJRH_GT11 | PJRH | Cancelled By Market Participant | Forced | 0 | 0 | FO
1325 | 2017-07-17 08:00 | 2017-07-18 07:30 | BW1_GREENWATERS_G2 | GW | Approved | Forced | 217 | 0 | Operational Issues caused real time forced outage.
1326 | 2017-07-16 08:00 | 2017-07-17 07:30 | BW1_GREENWATERS_G2 | GW | Approved | Forced | 217 | 0 | Operational Issues caused real time forced outage.
1327 | 2017-07-15 08:00 | 2017-07-16 07:30 | BW1_GREENWATERS_G2 | GW | Approved | Forced | 217 | 0 | Operational Issues caused real time forced outage.
1328 | 2017-07-12 08:00 | 2017-07-12 10:30 | AUXC_WGP | AUXC | Approved | Forced | 26 |  | Refinery Issues Steam /Power Imbalance
1329 | 2017-07-08 17:00 | 2017-07-08 17:00 | PERTHENERGY_KORL_GT1 | PUG | Approved | Forced | 6 |  | TES Report - constrained off MW's.
1330 | 2017-07-07 22:00 | 2017-07-07 22:00 | PERTHENERGY_KORL_GT1 | PUG | Approved | Forced | 14 |  | TES Report - constrained off MW's.
1331 | 2017-07-06 22:00 | 2017-07-06 22:00 | PERTHENERGY_KORL_GT1 | PUG | Approved | Forced | 7 |  | TES Report - constrained off MW's.
1332 | 2017-07-06 15:00 | 2017-07-06 15:00 | PERTHENERGY_KORL_GT1 | PUG | Approved | Forced | 14 |  | TES Report - constrained off MW's.
1333 | 2017-07-06 14:30 | 2017-07-06 14:30 | PERTHENERGY_KORL_GT1 | PUG | Approved | Forced | 13 |  | TES Report - constrained off MW's.
1334 | 2017-07-05 05:00 | 2017-07-05 05:00 | PERTHENERGY_KORL_GT1 | PUG | Approved | Forced | 6 |  | TES Report - constrained off MW's.
1335 | 2017-07-09 14:30 | 2017-07-09 15:00 | TIWEST_COG1 | TRMOS | Approved | Forced | 35.96 |  | Deviation from dispatch
1336 | 2017-07-05 11:30 | 2017-07-05 11:30 | PERTHENERGY_KORL_GT1 | PUG | Approved | Forced | 7 |  | TES Report - constrained off MW's.
1337 | 2017-07-06 02:00 | 2017-07-06 02:30 | TIWEST_COG1 | TRMOS | Approved | Forced | 34.17 |  | Deviation from dispatch
1338 | 2017-07-12 10:30 | 2017-07-12 10:30 | KORL_GT3 | KORL | Approved | Forced | 5.466 | 0 | PFO
1339 | 2017-07-12 10:00 | 2017-07-12 10:00 | KORL_GT3 | KORL | Approved | Forced | 49.2 |  | PFO
1340 | 2017-07-11 22:00 | 2017-07-12 01:30 | BW1_GREENWATERS_G2 | GW | Approved | Forced | 21 |  | Broken electrode. Kibble changeout. Furnace 1. For further information contact Simcoa Furnace Control on 9780 6670
1341 | 2017-07-11 13:30 | 2017-07-11 16:30 | BW1_GREENWATERS_G2 | GW | Approved | Forced | 21 |  | Water leak on phase 1 pressure ring. For further information contact Simcoa Furnace Control on 9780 6670
1342 | 2017-07-11 05:30 | 2017-07-11 05:30 | AUXC_WGP | AUXC | Approved | Forced | 8.74 |  | Refinery steam power imbalance.
1343 | 2017-07-06 17:00 | 2017-07-06 21:00 | COLLGAR_WF1 | COLLGAR | Approved | Forced | 42 |  | Forced reduction of load- combustion instability
1344 | 2017-07-06 07:00 | 2017-07-06 07:00 | COLLGAR_WF1 | COLLGAR | Approved | Forced | 18 |  | Forced reduction of load - combustion instability
1345 | 2017-07-06 01:00 | 2017-07-06 01:00 | COLLGAR_WF1 | COLLGAR | Approved | Forced | 15 |  | Forced reduction of load- combustion instability
1346 | 2017-07-13 08:00 | 2017-07-13 16:00 | MELK_G7 | MELK | Approved | Opportunistic Maintenance (Planned) | 25 | 8 | Reduced load
1347 | 2017-07-26 10:00 | 2017-07-26 15:30 | PERTHENERGY_KORL_GT1 | PUG | Approved | Scheduled (Planned) | 116 | 1 | Software checks/inspection by external contractor for Bentley Nevada system.
1348 | 2017-07-28 00:30 | 2017-08-21 23:30 | ENRG_KALGOORLIE_GT3 | ENRG | Approved | Scheduled (Planned) | 15 | 39 | Boiler 5 Boiler Turbine minor Shutdown
1349 | 2017-08-14 10:00 | 2017-08-14 14:30 | PERTHENERGY_KORL_GT1 | PUG | Approved | Scheduled (Planned) | 116 | 1 | Blackstart testing for the powerstation in conjunction with AEMO and Western Power - WP form S7V5YM
1350 | 2017-07-08 16:00 | 2017-07-08 16:00 | KORL_GT3 | KORL | Approved | Forced | 40.04 | 0 | FO
1351 | 2017-07-08 10:30 | 2017-07-08 15:30 | KORL_GT3 | KORL | Approved | Forced | 100.1 |  | FO
1352 | 2017-07-03 06:00 | 2017-07-03 06:00 | AURICON_PNJ_U1 | AURICON | Approved | Forced | 61.623 |  | WGP U2 delayed ramp-up due to start failure.
1353 | 2017-07-03 05:30 | 2017-07-03 05:30 | AURICON_PNJ_U1 | AURICON | Approved | Forced | 190 |  | WGP U2 delayed ramp-up due to start failure.
1354 | 2017-07-10 08:00 | 2017-07-31 19:30 | MELK_G7 | MELK | Approved | Scheduled (Planned) | 5 | 12 | Load Derate
1355 | 2017-06-29 23:30 | 2017-06-30 07:30 | STHRNCRS_EG | STHRNCRS | Approved | Forced | 15.7 |  | Unexpected behind-the-fence load demand, which reduced the available export capacity
1356 | 2017-07-04 22:00 | 2017-07-05 04:30 | COLLGAR_WF1 | COLLGAR | Approved | Consequential | 206 | 0 | Consequential Outage Western Power works on 220kv CB (ENAR 309085)
1357 | 2017-07-04 22:00 | 2017-07-05 03:30 | COLLGAR_WF1 | COLLGAR | Cancelled By Market Participant | Forced | 206 | 0 | Consequential Outage Western Power works on 220kv CB (ENAR 309085)
1358 | 2017-07-04 10:30 | 2017-07-04 12:00 | COLLGAR_WF1 | COLLGAR | Approved | Forced | 37 |  | CG 1/2
1359 | 2017-07-14 08:00 | 2017-07-15 07:30 | BW1_GREENWATERS_G2 | GW | Approved | Forced | 217 | 0 | Operational Issues caused real time forced outage.
1360 | 2017-07-13 08:00 | 2017-07-14 07:30 | BW1_GREENWATERS_G2 | GW | Approved | Forced | 217 | 0 | Operational Issues caused real time forced outage.
1361 | 2017-07-12 08:00 | 2017-07-13 07:30 | BW1_GREENWATERS_G2 | GW | Approved | Forced | 217 | 0 | Operational Issues caused real time forced outage.
1362 | 2017-07-11 08:00 | 2017-07-12 07:30 | BW1_GREENWATERS_G2 | GW | Approved | Forced | 217 | 0 | Operational Issues caused real time forced outage.
1363 | 2017-07-10 08:00 | 2017-07-11 07:30 | BW1_GREENWATERS_G2 | GW | Approved | Forced | 217 | 0 | Operational Issues caused real time forced outage.
1364 | 2017-07-09 08:00 | 2017-07-10 07:30 | BW1_GREENWATERS_G2 | GW | Approved | Forced | 217 | 0 | Operational Issues caused real time forced outage.
1365 | 2017-07-07 08:00 | 2017-07-07 08:00 | PJRH_GT11 | PJRH | Approved | Forced | 38.666 | 0 | FO
1366 | 2017-07-07 07:30 | 2017-07-07 07:30 | PJRH_GT11 | PJRH | Approved | Forced | 7.733 |  | FO
1367 | 2017-07-06 19:00 | 2017-07-06 19:30 | BW1_GREENWATERS_G2 | GW | Approved | Forced | 21 |  | Ladle car derailed, Furnace 1. For further information contact Simcoa Furnace Control on 9780 6670
1368 | 2017-07-06 15:00 | 2017-07-06 15:00 | MUNDARING_GT1 | MUND | Approved | Forced | 6.366 | 0 | FO
1369 | 2017-07-06 13:00 | 2017-07-06 13:00 | MUNDARING_GT1 | MUND | Approved | Forced | 31.833 | 0 | FO
1370 | 2017-07-06 13:30 | 2017-07-06 14:30 | MUNDARING_GT1 | MUND | Approved | Forced | 38.2 |  | FO
1371 | 2017-11-05 08:00 | 2017-11-26 18:00 | WEST_KALGOORLIE_GT2 | WGUTD | Cancelled By Market Participant | Scheduled (Planned) | 36 | 36 | EI+SUT
1372 | 2017-06-28 04:30 | 2017-06-28 05:00 | TIWEST_COG1 | TRMOS | Approved | Forced | 35.28 |  | Deviation from dispatch
1373 | 2017-07-12 18:30 | 2017-07-14 16:30 | PJRH_GT11 | PJRH | Approved | Scheduled (Planned) | 37.2 | 12 | EI
1374 | 2017-07-01 15:30 | 2017-07-01 15:30 | PERTHENERGY_KORL_GT1 | PUG | Approved | Forced | 5 |  | TES Report - constrained off MW's.
1375 | 2017-06-30 09:00 | 2017-06-30 09:00 | PERTHENERGY_KORL_GT1 | PUG | Approved | Forced | 14 |  | TES Report - constrained off MW's.
1376 | 2017-06-26 17:00 | 2017-06-26 17:00 | PERTHENERGY_KORL_GT1 | PUG | Approved | Forced | 7 |  | TES Report - constrained off MW's.
1377 | 2017-07-17 10:00 | 2017-07-17 15:30 | PERTHENERGY_KORL_GT1 | PUG | Approved | Scheduled (Planned) | 116 | 1 | BOP HMI software patches, updates, and checks by external contractor.
1378 | 2017-07-05 17:00 | 2017-07-05 17:00 | ENRG_KALGOORLIE_GT3 | ENRG | Approved | Forced | 5 |  | Requested by NOCC to constrain to 0MW due to emergency line works on the distribution feeder.
1379 | 2017-07-04 22:00 | 2017-07-05 09:30 | BW1_GREENWATERS_G2 | GW | Approved | Forced | 82 |  | forced outage due to western power ENAR309085
1380 | 2017-06-23 08:30 | 2017-06-23 19:30 | MELK_G7 | MELK | Approved | Forced | 15 | 0 | Condenser and cooling tower performance
1381 | 2017-06-22 18:30 | 2017-06-23 08:00 | MELK_G7 | MELK | Approved | Forced | 5 | 0 | Condenser and cooling tower performance
1382 | 2017-06-22 18:00 | 2017-06-22 18:00 | MELK_G7 | MELK | Approved | Forced | 10 | 0 | Condenser and cooling tower performance
1383 | 2017-07-04 11:30 | 2017-07-04 12:30 | BW1_GREENWATERS_G2 | GW | Approved | Forced | 21 |  | Furnace 1 water leak ? Transformer line 2. For further information contact Simcoa Furnace Control on 9780 6670
1384 | 2017-06-28 15:00 | 2017-06-28 15:00 | KORL_GT3 | KORL | Approved | Consequential | 93.427 | 0 | Consequential Outage
1385 | 2017-06-28 08:30 | 2017-06-28 14:30 | KORL_GT3 | KORL | Approved | Consequential | 100.1 | 0 | Consequential Outage
1386 | 2017-06-28 08:00 | 2017-06-28 08:00 | KORL_GT3 | KORL | Approved | Consequential | 20.02 | 0 | Consequential Outage
1387 | 2017-07-13 08:00 | 2017-07-13 08:30 | PJRH_GT11 | PJRH | Approved | Scheduled (Planned) | 116 | 8 | comp wash
1388 | 2017-06-28 13:30 | 2017-07-14 17:00 | PJRH_GT11 | PJRH | Approved | Forced | 0 |  | FO
1389 | 2017-06-30 09:30 | 2017-06-30 15:00 | PJRH_GT11 | PJRH | Approved | Opportunistic Maintenance (Planned) | 37.2 | 0 | ODOM
1390 | 2017-07-02 10:00 | 2017-07-02 10:00 | BW1_GREENWATERS_G2 | GW | Approved | Forced | 17.5 | 0 | Furnace 1 unplanned outage
1391 | 2017-07-02 08:00 | 2017-07-02 09:30 | BW1_GREENWATERS_G2 | GW | Approved | Forced | 21 | 0 | Furnace 1 unplanned outage
1392 | 2017-07-02 07:30 | 2017-07-02 07:30 | BW1_GREENWATERS_G2 | GW | Approved | Forced | 10.5 | 0 | Furnace 1 unplanned outage
1393 | 2017-07-02 02:30 | 2017-07-02 02:30 | BW1_GREENWATERS_G2 | GW | Approved | Forced | 5.6 | 0 | Furnace 1 unplanned outage
1394 | 2017-07-02 01:30 | 2017-07-02 02:00 | BW1_GREENWATERS_G2 | GW | Approved | Forced | 21 | 0 | Furnace 1 unplanned outage
1395 | 2017-07-02 01:00 | 2017-07-02 01:00 | BW1_GREENWATERS_G2 | GW | Approved | Forced | 12.6 |  | Furnace 1 unplanned outage
1396 | 2017-06-21 17:00 | 2017-06-21 17:00 | PERTHENERGY_KORL_GT1 | PUG | Approved | Forced | 6 |  | TES Report - constrained off MW's.
1397 | 2017-06-19 17:00 | 2017-06-19 17:00 | PERTHENERGY_KORL_GT1 | PUG | Approved | Forced | 5 |  | TES Report - constrained off MW's.
1398 | 2017-07-07 09:30 | 2017-07-07 16:30 | PERTHENERGY_KORL_GT1 | PUG | Approved | Scheduled (Planned) | 116 | 1 | Lube Oil and Control Oil filter changout, oil samples for analysis, run on diesel to FSNL for testing.
1399 | 2017-06-28 18:00 | 2017-06-28 18:00 | KORL_GT3 | KORL | Approved | Forced | 66.733 | 0 | FO
1400 | 2017-07-07 08:00 | 2017-07-08 07:30 | BW1_GREENWATERS_G2 | GW | Approved | Forced | 217 | 0 | Operational Issues caused real time forced outage.
1401 | 2017-07-03 08:00 | 2017-07-04 07:30 | BW1_GREENWATERS_G2 | GW | Approved | Forced | 217 | 0 | Operational Issues caused real time forced outage.
1402 | 2017-07-08 08:00 | 2017-07-09 07:30 | BW1_GREENWATERS_G2 | GW | Approved | Forced | 217 | 0 | Operational Issues caused real time forced outage.
1403 | 2017-07-06 08:00 | 2017-07-07 07:30 | BW1_GREENWATERS_G2 | GW | Approved | Forced | 217 | 0 | Operational Issues caused real time forced outage.
1404 | 2017-07-04 08:00 | 2017-07-06 07:30 | BW1_GREENWATERS_G2 | GW | Approved | Forced | 217 | 0 | Operational Issues caused real time forced outage.
1405 | 2017-07-03 06:00 | 2017-07-03 11:00 | KORL_GT3 | KORL | Approved | Scheduled (Planned) | 100.1 | 4 | PO
1406 | 2017-06-17 19:00 | 2017-06-17 19:00 | PMC_AG | PMC | Approved | Forced | 197.035 | 0 | Operational issues caused real time forced outage.
1407 | 2017-06-17 18:30 | 2017-06-17 18:30 | PMC_AG | PMC | Approved | Forced | 229.84 | 0 | Operational issues caused real time forced outage.
1408 | 2017-06-17 17:00 | 2017-06-17 18:00 | PMC_AG | PMC | Approved | Forced | 334.693 | 0 | Operational issues caused real time forced outage.
1409 | 2017-06-17 14:00 | 2017-06-17 16:30 | PMC_AG | PMC | Approved | Consequential | 334.693 | 0 | Operational issues caused real time forced outage.
1410 | 2017-06-17 05:30 | 2017-06-17 13:30 | PMC_AG | PMC | Approved | Consequential | 334.693 | 0 | Operational issues caused real time forced outage.
1411 | 2017-08-16 08:00 | 2017-08-16 15:30 | PMC_AG | PMC | Approved | Scheduled (Planned) | 37.4 | 6 | G03 OOS For Generator Rotor Adaptors
1412 | 2017-08-15 08:00 | 2017-08-16 07:30 | PMC_AG | PMC | Approved | Scheduled (Planned) | 37.4 | 6 | G02 OOS For Generator Rotor Adaptors
1413 | 2017-06-22 19:00 | 2017-06-22 21:30 | AURICON_PNJ_U1 | AURICON | Approved | Forced | 79.25 |  | Unit's output was constrained due to ventilation fan issues.
1414 | 2017-06-25 05:00 | 2017-06-25 05:30 | TIWEST_COG1 | TRMOS | Approved | Forced | 34.59 |  | Deviation from dispatch
1415 | 2017-06-22 05:30 | 2017-06-22 05:30 | AURICON_PNJ_U1 | AURICON | Approved | Forced | 7.052 | 0 | PNJ U1 max output reduced due to ambient conditions.
1416 | 2017-06-22 16:00 | 2017-06-22 16:30 | TIWEST_COG1 | TRMOS | Approved | Forced | 34.59 |  | Deviation from dispatch
1417 | 2017-06-22 05:00 | 2017-06-22 05:00 | AURICON_PNJ_U1 | AURICON | Approved | Forced | 6.835 | 0 | PNJ U1 max output reduced due to ambient conditions.
1418 | 2017-06-22 14:30 | 2017-06-22 15:00 | TIWEST_COG1 | TRMOS | Approved | Forced | 33.23 |  | Deviation from dispatch
1419 | 2017-06-19 01:00 | 2017-06-19 01:30 | TIWEST_COG1 | TRMOS | Approved | Forced | 30.23 |  | Deviation from dispatch
1420 | 2017-06-21 05:30 | 2017-06-21 05:30 | AURICON_PNJ_U1 | AURICON | Cancelled By Market Participant | Forced | 7.052 | 0 | PNJ U1 max output reduced due to ambient conditions.
1421 | 2017-06-19 22:00 | 2017-06-19 22:30 | TIWEST_COG1 | TRMOS | Approved | Forced | 32.98 |  | Deviation from dispatch
1422 | 2017-06-21 05:00 | 2017-06-21 05:00 | AURICON_PNJ_U1 | AURICON | Cancelled By Market Participant | Forced | 6.835 | 0 | PNJ U1 max output reduced due to ambient conditions.
1423 | 2017-06-20 06:30 | 2017-06-20 06:30 | AURICON_PNJ_U1 | AURICON | Cancelled By Market Participant | Forced | 7.748 | 0 | Limited output due to ambient conditions
1424 | 2017-06-20 06:00 | 2017-06-20 06:00 | AURICON_PNJ_U1 | AURICON | Cancelled By Market Participant | Forced | 7.916 | 0 | Limited output due to ambient conditions
1425 | 2017-06-20 05:30 | 2017-06-20 05:30 | AURICON_PNJ_U1 | AURICON | Cancelled By Market Participant | Forced | 7.892 | 0 | Limited output due to ambient conditions
1426 | 2017-06-20 05:00 | 2017-06-20 05:00 | AURICON_PNJ_U1 | AURICON | Cancelled By Market Participant | Forced | 8.06 | 0 | Limited output due to ambient conditions
1427 | 2017-06-18 18:00 | 2017-06-18 18:00 | MELK_G7 | MELK | Approved | Forced | 9.119 | 0 | Pro-rata partial forced outage due to mill failure. Reduced to three mill operation for 15 minutes.
1428 | 2017-06-17 23:00 | 2017-06-18 17:30 | MELK_G7 | MELK | Approved | Forced | 18.238 |  | Partial forced outage due to mill failure. Reduced to three mill operation.
1429 | 2017-10-06 22:00 | 2017-11-10 21:30 | BW1_GREENWATERS_G2 | GW | Cancelled By Market Participant | Scheduled (Planned) | 217 | 39 | BW1 annual statutory outage
1430 | 2017-08-03 08:00 | 2017-08-03 10:30 | PMC_AG | PMC | Approved | Scheduled (Planned) | 37.4 | 2 | G01 OOS For Compressor Wash
1431 | 2017-08-02 07:00 | 2017-08-02 15:30 | PMC_AG | PMC | Approved | Scheduled (Planned) | 37.4 | 2 | G01 OOS For Compressor Wash
1432 | 2017-06-20 06:30 | 2017-06-20 06:30 | AURICON_PNJ_U1 | AURICON | Approved | Forced | 7.748 | 0 | PNJ U1 max output reduced due to ambient conditions.
1433 | 2017-06-20 06:00 | 2017-06-20 06:00 | AURICON_PNJ_U1 | AURICON | Approved | Forced | 7.916 | 0 | PNJ U1 max output reduced due to ambient conditions.
1434 | 2017-06-20 05:30 | 2017-06-20 05:30 | AURICON_PNJ_U1 | AURICON | Approved | Forced | 7.892 | 0 | PNJ U1 max output reduced due to ambient conditions.
1435 | 2017-06-20 05:00 | 2017-06-20 05:00 | AURICON_PNJ_U1 | AURICON | Approved | Forced | 8.06 | 0 | PNJ U1 max output reduced due to ambient conditions.
1436 | 2017-06-27 19:30 | 2017-06-27 19:30 | BW1_GREENWATERS_G2 | GW | Approved | Forced | 57.2 |  | FO due to unit trip
1437 | 2017-06-27 18:00 | 2017-06-27 19:00 | BW1_GREENWATERS_G2 | GW | Approved | Forced | 156 |  | FO due to unit trip
1438 | 2017-06-27 17:30 | 2017-06-27 17:30 | BW1_GREENWATERS_G2 | GW | Approved | Forced | 46.8 |  | FO due to unit trip
1439 | 2017-06-27 19:30 | 2017-06-27 19:30 | BW1_GREENWATERS_G2 | GW | Approved | Forced | 57.2 |  | FO due to unit trip
1440 | 2017-06-27 18:00 | 2017-06-27 19:00 | BW1_GREENWATERS_G2 | GW | Approved | Forced | 156 |  | FO due to unit trip
1441 | 2017-06-27 17:30 | 2017-06-27 17:30 | BW1_GREENWATERS_G2 | GW | Approved | Forced | 46.8 |  | Unit trip on start
1442 | 2017-06-27 14:30 | 2017-06-28 17:30 | KORL_GT3 | KORL | Approved | Forced | 100.1 | 0 | FO
1443 | 2017-06-30 08:00 | 2017-07-04 17:00 | KORL_GT3 | KORL | Cancelled By Market Participant | Scheduled (Planned) | 100.1 | 24 | Pre accepted Outage
1444 | 2017-06-25 21:00 | 2017-06-25 21:00 | KORL_GT3 | KORL | Approved | Forced | 36.703 | 0 | FO
1445 | 2017-06-25 21:30 | 2017-06-27 14:00 | KORL_GT3 | KORL | Approved | Forced | 100.1 |  | FO
1446 | 2017-06-26 11:30 | 2017-06-26 11:30 | PJRH_GT11 | PJRH | Approved | Forced | 88.933 | 0 | FO
1447 | 2017-06-26 06:00 | 2017-06-26 11:00 | PJRH_GT11 | PJRH | Approved | Forced | 116 | 0 | FO
1448 | 2017-06-26 05:30 | 2017-06-26 05:30 | PJRH_GT11 | PJRH | Approved | Forced | 61.866 |  | FO
1449 | 2017-06-24 11:30 | 2017-06-24 11:30 | PJRH_GT11 | PJRH | Approved | Forced | 30.93 | 0 | FO
1450 | 2017-06-24 10:30 | 2017-06-24 11:00 | PJRH_GT11 | PJRH | Approved | Forced | 116 | 0 | FO
1451 | 2017-06-24 10:00 | 2017-06-24 10:00 | PJRH_GT11 | PJRH | Approved | Forced | 77.33 |  | FO
1452 | 2017-06-23 12:30 | 2017-06-23 13:30 | PJRH_GT11 | PJRH | Approved | Opportunistic Maintenance (Planned) | 37.2 | 0 | ODOM
1453 | 2017-06-19 06:30 | 2017-06-19 06:30 | AURICON_PNJ_U1 | AURICON | Approved | Forced | 42.002 |  | Unit slow to ramp from previous dispatch due to power augmentation issues.
1454 | 2017-06-19 06:00 | 2017-06-19 06:00 | AURICON_PNJ_U1 | AURICON | Approved | Forced | 43.95 |  | Unit slow to ramp from previous dispatch due to power augmentation issues.
1455 | 2017-06-19 06:30 | 2017-06-19 06:30 | AURICON_PNJ_U1 | AURICON | Approved | Forced | 8.488 | 0 | PNJ U1 max output reduced due to ambient conditions.
1456 | 2017-06-19 06:00 | 2017-06-19 06:00 | AURICON_PNJ_U1 | AURICON | Approved | Forced | 8.456 | 0 | PNJ U1 max output reduced due to ambient conditions.
1457 | 2017-06-19 05:30 | 2017-06-19 05:30 | AURICON_PNJ_U1 | AURICON | Approved | Forced | 8.384 | 0 | PNJ U1 max output reduced due to ambient conditions.
1458 | 2017-06-19 05:00 | 2017-06-19 05:00 | AURICON_PNJ_U1 | AURICON | Approved | Forced | 8.108 | 0 | PNJ U1 max output reduced due to ambient conditions.
1459 | 2017-06-11 14:30 | 2017-06-11 14:30 | AURICON_PNJ_U1 | AURICON | Approved | Forced | 184.248 |  | WGP GT delayed ramp-up due to start failure.
1460 | 2017-06-11 14:00 | 2017-06-11 14:00 | AURICON_PNJ_U1 | AURICON | Approved | Forced | 190 |  | WGP GT delayed ramp-up due to start failure.
1461 | 2017-07-14 | 2017-08-17 09:00 | AUXC_WGP | AUXC | Approved | Scheduled (Planned) | 26 | 0 | Gas Turbine Major Overhaul
1462 | 2017-07-14 | 2017-08-17 09:00 | ENRG_KALGOORLIE_GT3 | ENRG | Approved | Scheduled (Planned) | 15 | 0 | Gas Turbine Major Overhaul
1463 | 2017-06-21 17:30 | 2017-06-22 18:30 | MUNDARING_GT1 | MUND | Approved | Forced | 36.258 | 0 | FO
1464 | 2017-06-18 09:00 | 2017-06-18 09:00 | PMC_AG | PMC | Approved | Forced | 26.724 | 0 | Operational issues caused real time forced outage.
1465 | 2017-06-18 08:00 | 2017-06-18 08:30 | PMC_AG | PMC | Approved | Forced | 22.739 | 0 | Operational issues caused real time forced outage.
1466 | 2017-06-18 07:00 | 2017-06-18 07:00 | PMC_AG | PMC | Approved | Forced | 62.749 | 0 | Operational issues caused real time forced outage.
1467 | 2017-06-17 22:30 | 2017-06-17 22:30 | PMC_AG | PMC | Approved | Forced | 99.693 | 0 | Operational issues caused real time forced outage.
1468 | 2017-06-17 22:00 | 2017-06-17 22:00 | PMC_AG | PMC | Approved | Forced | 101.072 | 0 | Operational issues caused real time forced outage.
1469 | 2017-06-17 21:30 | 2017-06-17 21:30 | PMC_AG | PMC | Approved | Forced | 103.985 | 0 | Operational issues caused real time forced outage.
1470 | 2017-06-17 21:00 | 2017-06-17 21:00 | PMC_AG | PMC | Approved | Forced | 101.685 | 0 | Operational issues caused real time forced outage.
1471 | 2017-06-17 20:30 | 2017-06-17 20:30 | PMC_AG | PMC | Approved | Forced | 146.754 | 0 | Operational issues caused real time forced outage.
1472 | 2017-06-17 19:00 | 2017-06-17 19:00 | PMC_AG | PMC | Cancelled By Market Participant | Forced | 197.035 | 0 | Operational issues caused real time forced outage.
1473 | 2017-06-17 18:30 | 2017-06-17 18:30 | PMC_AG | PMC | Cancelled By Market Participant | Forced | 229.84 | 0 | Operational issues caused real time forced outage.
1474 | 2017-06-17 05:30 | 2017-06-17 18:00 | PMC_AG | PMC | Cancelled By Market Participant | Forced | 334.693 | 0 | Operational issues caused real time forced outage.
1475 | 2017-06-17 05:00 | 2017-06-17 05:00 | PMC_AG | PMC | Approved | Consequential | 316.911 | 0 | Operational issues caused real time forced outage.
1476 | 2017-06-16 06:00 | 2017-06-16 06:00 | AURICON_PNJ_U1 | AURICON | Approved | Forced | 165.096 |  | Unit slow to ramp on start up
1477 | 2017-06-15 12:30 | 2017-06-15 12:30 | AURICON_PNJ_U1 | AURICON | Approved | Forced | 7.296 |  | Output limited due to ambient conditions
1478 | 2017-06-15 12:00 | 2017-06-15 12:00 | AURICON_PNJ_U1 | AURICON | Approved | Forced | 7.673 |  | Output limited due to ambient conditions
1479 | 2017-06-15 11:30 | 2017-06-15 11:30 | AURICON_PNJ_U1 | AURICON | Approved | Forced | 8.325 |  | Output limited due to ambient conditions
1480 | 2017-06-15 11:00 | 2017-06-15 11:00 | AURICON_PNJ_U1 | AURICON | Approved | Forced | 7.353 |  | Output limited due to ambient conditions
1481 | 2017-06-15 10:30 | 2017-06-15 10:30 | AURICON_PNJ_U1 | AURICON | Approved | Forced | 7.44 |  | Output limited due to ambient conditions
1482 | 2017-06-15 10:00 | 2017-06-15 10:00 | AURICON_PNJ_U1 | AURICON | Approved | Forced | 7.04 |  | Output limited due to ambient conditions
1483 | 2017-11-03 22:00 | 2017-11-14 17:30 | PMC_AG | PMC | Cancelled By Market Participant | Scheduled (Planned) | 335 | 39 | Major Annual Outage (B Inspection)
1484 | 2017-06-18 06:30 | 2017-06-18 06:30 | PERTHENERGY_KORL_GT1 | PUG | Approved | Forced | 42 |  | TES Report - constrained off MW's.
1485 | 2017-06-18 17:00 | 2017-06-18 17:00 | PERTHENERGY_KORL_GT1 | PUG | Approved | Forced | 6 |  | TES Report - constrained off MW's.
1486 | 2017-06-16 05:30 | 2017-06-16 05:30 | PERTHENERGY_KORL_GT1 | PUG | Approved | Forced | 6 |  | TES Report - constrained off MW's.
1487 | 2017-06-16 17:00 | 2017-06-16 17:00 | PERTHENERGY_KORL_GT1 | PUG | Approved | Forced | 6 |  | TES Report - constrained off MW's.
1488 | 2017-06-15 07:00 | 2017-06-15 07:00 | PERTHENERGY_KORL_GT1 | PUG | Approved | Forced | 8 |  | TES Report - constrained off MW's.
1489 | 2017-06-15 06:30 | 2017-06-15 06:30 | PERTHENERGY_KORL_GT1 | PUG | Approved | Forced | 8 |  | TES Report - constrained off MW's.
1490 | 2017-06-12 06:00 | 2017-06-12 06:00 | PERTHENERGY_KORL_GT1 | PUG | Approved | Forced | 14 |  | TES Report - constrained off MW's.
1491 | 2017-06-14 08:00 | 2017-06-14 08:30 | TIWEST_COG1 | TRMOS | Approved | Forced | 33.37 |  | Deviation from dispatch
1492 | 2017-06-13 22:00 | 2017-06-13 22:30 | TIWEST_COG1 | TRMOS | Approved | Forced | 35.04 |  | Deviation from dispatch
1493 | 2017-06-12 15:30 | 2017-06-12 16:00 | TIWEST_COG1 | TRMOS | Approved | Forced | 30.43 |  | Deviation from dispatch
1494 | 2017-06-15 09:00 | 2017-06-15 09:00 | BW1_GREENWATERS_G2 | GW | Approved | Forced | 103 |  | Unit 11 trip on gas detector failure
1495 | 2017-07-02 12:00 | 2017-07-06 20:00 | ENRG_KALGOORLIE_GT3 | ENRG | Cancelled By Market Participant | Scheduled (Planned) | 15 | 0 | 22KV Switchboard Maintenance, Requires #2 Steam Turbine Generator Breaker to be Open.
1496 | 2017-06-12 10:00 | 2017-06-12 10:00 | AURICON_PNJ_U1 | AURICON | Approved | Forced | 12.68 | 0 | Unit slow to ramp up from start up.
1497 | 2017-06-12 09:30 | 2017-06-12 09:30 | AURICON_PNJ_U1 | AURICON | Approved | Forced | 23.64 | 0 | Unit slow to ramp up from start up.
1498 | 2017-06-14 16:30 | 2017-06-14 16:30 | AURICON_PNJ_U1 | AURICON | Approved | Forced | 3.562 | 0 | Output limited due to ambient condition.
1499 | 2017-06-14 16:00 | 2017-06-14 16:00 | AURICON_PNJ_U1 | AURICON | Approved | Forced | 3.634 | 0 | Output limited due to ambient condition.
1500 | 2017-06-14 15:30 | 2017-06-14 15:30 | AURICON_PNJ_U1 | AURICON | Approved | Forced | 3.694 | 0 | Output limited due to ambient condition.
1501 | 2017-06-14 15:00 | 2017-06-14 15:00 | AURICON_PNJ_U1 | AURICON | Approved | Forced | 3.712 | 0 | Output limited due to ambient condition.
1502 | 2017-06-14 14:30 | 2017-06-14 14:30 | AURICON_PNJ_U1 | AURICON | Approved | Forced | 3.838 | 0 | Output limited due to ambient condition.
1503 | 2017-06-14 14:00 | 2017-06-14 14:00 | AURICON_PNJ_U1 | AURICON | Approved | Forced | 3.748 | 0 | Output limited due to ambient condition.
1504 | 2017-06-14 13:30 | 2017-06-14 13:30 | AURICON_PNJ_U1 | AURICON | Approved | Forced | 3.796 | 0 | Output limited due to ambient condition.
1505 | 2017-06-14 13:00 | 2017-06-14 13:00 | AURICON_PNJ_U1 | AURICON | Approved | Forced | 3.736 | 0 | Output limited due to ambient condition.
1506 | 2017-06-14 12:30 | 2017-06-14 12:30 | AURICON_PNJ_U1 | AURICON | Approved | Forced | 3.736 | 0 | Output limited due to ambient condition.
1507 | 2017-06-14 12:00 | 2017-06-14 12:00 | AURICON_PNJ_U1 | AURICON | Approved | Forced | 3.604 | 0 | Output limited due to ambient condition.
1508 | 2017-06-14 11:30 | 2017-06-14 11:30 | AURICON_PNJ_U1 | AURICON | Approved | Forced | 3.628 | 0 | Output limited due to ambient condition.
1509 | 2017-06-14 11:00 | 2017-06-14 11:00 | AURICON_PNJ_U1 | AURICON | Approved | Forced | 3.61 | 0 | Output limited due to ambient condition.
1510 | 2017-06-14 10:30 | 2017-06-14 10:30 | AURICON_PNJ_U1 | AURICON | Approved | Forced | 4.096 | 0 | Output limited due to ambient condition.
1511 | 2017-06-14 10:00 | 2017-06-14 10:00 | AURICON_PNJ_U1 | AURICON | Approved | Forced | 4.21 | 0 | Output limited due to ambient condition.
1512 | 2017-06-14 09:30 | 2017-06-14 09:30 | AURICON_PNJ_U1 | AURICON | Approved | Forced | 4.006 | 0 | Output limited due to ambient condition.
1513 | 2017-06-14 09:00 | 2017-06-14 09:00 | AURICON_PNJ_U1 | AURICON | Approved | Forced | 3.916 | 0 | Output limited due to ambient condition.
1514 | 2017-06-14 08:30 | 2017-06-14 08:30 | AURICON_PNJ_U1 | AURICON | Approved | Forced | 3.598 | 0 | Output limited due to ambient condition.
1515 | 2017-06-21 09:00 | 2017-06-21 13:00 | PJRH_GT11 | PJRH | Approved | Opportunistic Maintenance (Planned) | 116 | 0 | ODOM
1516 | 2017-06-14 16:00 | 2017-06-15 13:30 | BW1_GREENWATERS_G2 | GW | Approved | Forced | 41 |  | GT1 Starter diesel failure to start.
1517 | 2017-06-20 06:30 | 2017-06-20 06:30 | MUNDARING_GT1 | MUND | Approved | Forced | 3.626 | 0 | FO
1518 | 2017-06-20 07:00 | 2017-06-21 17:00 | MUNDARING_GT1 | MUND | Approved | Forced | 36.258 |  | FO
1519 | 2017-07-14 10:00 | 2017-08-31 17:00 | ENRG_KALGOORLIE_GT3 | ENRG | Cancelled By Market Participant | Scheduled (Planned) | 15 | 0 | Gas Turbine 4 Year Major Overhaul
1520 | 2017-07-14 10:00 | 2017-08-31 17:00 | AUXC_WGP | AUXC | Cancelled By Market Participant | Scheduled (Planned) | 26 | 0 | Gas Turbine 4 year Major Overhaul
1521 | 2017-06-11 13:00 | 2017-06-11 13:30 | TIWEST_COG1 | TRMOS | Approved | Forced | 34.59 |  | Deviation from dispatch
1522 | 2017-06-11 11:00 | 2017-06-11 11:30 | TIWEST_COG1 | TRMOS | Approved | Forced | 33.23 |  | Deviation from dispatch
1523 | 2017-06-10 12:30 | 2017-06-10 13:00 | TIWEST_COG1 | TRMOS | Approved | Forced | 30.23 |  | Deviation from dispatch
1524 | 2017-06-06 22:30 | 2017-06-06 23:00 | TIWEST_COG1 | TRMOS | Approved | Forced | 32.98 |  | Deviation from dispatch
1525 | 2017-06-20 11:00 | 2017-06-20 11:00 | MUNDARING_GT1 | MUND | Approved | Forced | 32.24 | 0 | FO
1526 | 2017-06-20 08:30 | 2017-06-20 10:30 | MUNDARING_GT1 | MUND | Approved | Forced | 37.2 | 0 | FO
1527 | 2017-06-20 08:30 | 2017-06-20 10:30 | MUNDARING_GT1 | MUND | Cancelled By Market Participant | Forced | 18.6 | 0 | FO
1528 | 2017-06-20 08:00 | 2017-06-20 08:00 | MUNDARING_GT1 | MUND | Approved | Forced | 18.6 |  | FO
1529 | 2017-06-20 06:00 | 2017-06-20 06:00 | COLLGAR_WF1 | COLLGAR | Approved | Forced | 97.582 | 0 | GT Power Oil Changeover
1530 | 2017-06-20 05:30 | 2017-06-20 05:30 | COLLGAR_WF1 | COLLGAR | Approved | Forced | 243.956 | 0 | GT Power Oil Changeover
1531 | 2017-06-20 05:00 | 2017-06-20 05:00 | COLLGAR_WF1 | COLLGAR | Approved | Forced | 73.187 |  | GT Power Oil Changeover
1532 | 2017-06-10 17:30 | 2017-06-10 17:30 | PERTHENERGY_KORL_GT1 | PUG | Approved | Forced | 6 |  | TES Report - constrained off MW's.
1533 | 2017-07-14 17:00 | 2017-08-17 17:00 | ENRG_KALGOORLIE_GT3 | ENRG | Cancelled By Market Participant | Scheduled (Planned) | 15 | 48 | Gas Turbine Major Overhaul
1534 | 2017-07-14 17:00 | 2017-08-17 17:00 | AUXC_WGP | AUXC | Cancelled By Market Participant | Scheduled (Planned) | 26 | 48 | Gas Turbine Major Overhaul
1535 | 2017-08-08 07:00 | 2017-08-10 17:30 | AURICON_PNJ_U1 | AURICON | Approved | Scheduled (Planned) | 190 | 39 | Routine Maintenance
1536 | 2017-07-27 08:00 | 2017-07-27 10:30 | PMC_AG | PMC | Cancelled By Market Participant | Scheduled (Planned) | 37.4 | 2 | G01 OOS For Compressor Wash
1537 | 2017-07-26 07:00 | 2017-07-26 15:30 | PMC_AG | PMC | Cancelled By Market Participant | Scheduled (Planned) | 37.4 | 2 | G01 OOS For Compressor Wash
1538 | 2017-07-03 06:00 | 2017-07-03 17:00 | KORL_GT3 | KORL | Cancelled By Market Participant | Scheduled (Planned) | 100.1 | 4 | PO
1539 | 2017-07-19 05:00 | 2017-07-19 18:30 | STHRNCRS_EG | STHRNCRS | Approved | Scheduled (Planned) | 23 | 3 | WMK OOS For Compressor Wash
1540 | 2017-07-12 05:00 | 2017-07-12 20:30 | STHRNCRS_EG | STHRNCRS | Approved | Scheduled (Planned) | 23 | 3 | WMS OOS For Compressor Wash
1541 | 2017-07-19 05:00 | 2017-07-19 18:30 | ENRG_KALGOORLIE_GT3 | ENRG | Approved | Scheduled (Planned) | 0.1 | 3 | WMK OOS For Compressor Wash
1542 | 2017-07-12 05:00 | 2017-07-12 20:30 | ENRG_KALGOORLIE_GT3 | ENRG | Approved | Scheduled (Planned) | 0.1 | 3 | WMS OOS For Compressor Wash
1543 | 2017-06-21 08:00 | 2017-06-22 11:30 | ENRG_KALGOORLIE_GT3 | ENRG | Approved | Scheduled (Planned) | 44.7 | 39 | ST outage
1544 | 2017-06-19 07:30 | 2017-06-19 07:30 | PJRH_GT11 | PJRH | Approved | Forced | 42.53 | 0 | FO
1545 | 2017-06-19 06:30 | 2017-06-19 07:00 | PJRH_GT11 | PJRH | Approved | Forced | 116 | 0 | FO
1546 | 2017-06-19 06:00 | 2017-06-19 06:00 | PJRH_GT11 | PJRH | Approved | Forced | 11.6 |  | FO
1547 | 2017-06-18 15:30 | 2017-06-18 15:30 | KORL_GT3 | KORL | Approved | Forced | 33.33 | 0 | FO
1548 | 2017-06-18 15:00 | 2017-06-18 15:00 | KORL_GT3 | KORL | Approved | Forced | 66.73 |  | FO
1549 | 2017-06-14 19:00 | 2017-06-16 14:30 | MELK_G7 | MELK | Approved | Forced | 20 | 0 | Condenser and cooling tower performance
1550 | 2017-06-07 06:00 | 2017-06-07 15:00 | PMC_AG | PMC | Approved | Forced | 37.4 |  | G03 tripped on T48 temperature.
1551 | 2017-06-16 07:00 | 2017-06-16 07:00 | KORL_GT3 | KORL | Approved | Forced | 83.1 |  | FO
1552 | 2017-07-02 08:00 | 2017-07-03 07:30 | BW1_GREENWATERS_G2 | GW | Approved | Forced | 217 | 0 | Operational Issues caused real time forced outage.
1553 | 2017-07-01 08:00 | 2017-07-02 07:30 | BW1_GREENWATERS_G2 | GW | Approved | Forced | 217 | 0 | Operational Issues caused real time forced outage.
1554 | 2017-06-29 08:00 | 2017-07-01 07:30 | BW1_GREENWATERS_G2 | GW | Approved | Forced | 217 | 0 | Operational Issues caused real time forced outage.
1555 | 2017-06-27 08:00 | 2017-06-29 07:30 | BW1_GREENWATERS_G2 | GW | Approved | Forced | 217 | 0 | Operational Issues caused real time forced outage.
1556 | 2017-06-25 08:00 | 2017-06-27 07:30 | BW1_GREENWATERS_G2 | GW | Approved | Forced | 217 | 0 | Operational Issues caused real time forced outage.
1557 | 2017-06-18 08:00 | 2017-06-25 07:30 | BW1_GREENWATERS_G2 | GW | Approved | Forced | 217 | 0 | Operational Issues caused real time forced outage.
1558 | 2017-06-15 13:00 | 2017-06-15 14:00 | MUNDARING_GT1 | MUND | Approved | Opportunistic Maintenance (Planned) | 37.2 | 0 | ODOM
1559 | 2017-06-12 10:00 | 2017-06-12 10:00 | AURICON_PNJ_U1 | AURICON | Approved | Forced | 29.569 | 0 | Slow ramp up from outage
1560 | 2017-06-12 09:30 | 2017-06-12 09:30 | AURICON_PNJ_U1 | AURICON | Approved | Forced | 59.02 |  | Slow ramp up from outage
1561 | 2017-06-03 02:30 | 2017-06-03 02:30 | AURICON_PNJ_U1 | AURICON | Approved | Forced | 7.295 | 0 | Output limited due to ambient condition.
1562 | 2017-06-03 02:00 | 2017-06-03 02:00 | AURICON_PNJ_U1 | AURICON | Approved | Forced | 7.424 | 0 | Output limited due to ambient condition.
1563 | 2017-06-03 01:30 | 2017-06-03 01:30 | AURICON_PNJ_U1 | AURICON | Approved | Forced | 7.165 | 0 | Output limited due to ambient condition.
1564 | 2017-06-03 01:00 | 2017-06-03 01:00 | AURICON_PNJ_U1 | AURICON | Approved | Forced | 7.053 | 0 | Output limited due to ambient condition.
1565 | 2017-06-03 07:30 | 2017-06-03 07:30 | AURICON_PNJ_U1 | AURICON | Approved | Forced | 7.292 | 0 | Output limited due to ambient condition.
1566 | 2017-06-03 07:00 | 2017-06-03 07:00 | AURICON_PNJ_U1 | AURICON | Approved | Forced | 7.016 | 0 | Output limited due to ambient condition.
1567 | 2017-06-03 06:30 | 2017-06-03 06:30 | AURICON_PNJ_U1 | AURICON | Approved | Forced | 7.232 | 0 | Output limited due to ambient condition.
1568 | 2017-06-03 05:30 | 2017-06-03 05:30 | AURICON_PNJ_U1 | AURICON | Approved | Forced | 7.16 | 0 | Output limited due to ambient condition.
1569 | 2017-06-03 04:00 | 2017-06-03 04:00 | AURICON_PNJ_U1 | AURICON | Approved | Forced | 7.04 | 0 | Output limited due to ambient condition.
1570 | 2017-06-03 03:00 | 2017-06-03 03:00 | AURICON_PNJ_U1 | AURICON | Approved | Forced | 7.124 | 0 | Output limited due to ambient condition.
1571 | 2017-06-03 02:30 | 2017-06-03 02:30 | AURICON_PNJ_U1 | AURICON | Approved | Forced | 7.652 | 0 | Output limited due to ambient condition.
1572 | 2017-06-03 02:00 | 2017-06-03 02:00 | AURICON_PNJ_U1 | AURICON | Approved | Forced | 8.42 | 0 | Output limited due to ambient condition.
1573 | 2017-06-03 01:30 | 2017-06-03 01:30 | AURICON_PNJ_U1 | AURICON | Approved | Forced | 7.64 | 0 | Output limited due to ambient condition.
1574 | 2017-06-03 01:00 | 2017-06-03 01:00 | AURICON_PNJ_U1 | AURICON | Approved | Forced | 7.22 | 0 | Output limited due to ambient condition.
1575 | 2017-06-16 08:00 | 2017-06-16 19:30 | MELK_G7 | MELK | Approved | Opportunistic Maintenance (Planned) | 205.9 | 12 | Turbine Ancillary Equipment Outage
1576 | 2017-06-12 07:30 | 2017-06-13 16:00 | AURICON_PNJ_U1 | AURICON | Approved | Consequential | 89.1 | 0 | Unplanned outage of MGA-GTN line due to damaged insulators, WWF curtailed to 0 MW
1577 | 2017-06-16 20:00 | 2017-06-23 19:30 | MELK_G7 | MELK | Approved | Scheduled (Planned) | 27 | 12 | Load Derate
1578 | 2017-06-23 20:00 | 2017-07-03 07:30 | MELK_G7 | MELK | Approved | Scheduled (Planned) | 227 | 39 | Turbine inspection and repairs
1579 | 2017-06-13 06:30 | 2017-06-13 16:00 | ENRG_KALGOORLIE_GT3 | ENRG | Approved | Consequential | 9.9 | 0 | Enable Signal removed by Western Power during Switching works. Site cannot operate without enable signal. Advised by Wai at NOCC after signal removed. Will request conversion to consequential.
1580 | 2017-07-03 08:00 | 2017-07-06 14:00 | MELK_G7 | MELK | Approved | Scheduled (Planned) | 227 | 36 | Turbine inspection and repair Outage extension.
1581 | 2017-06-06 14:00 | 2017-06-06 14:00 | AURICON_PNJ_U1 | AURICON | Approved | Forced | 5.09 | 0 | Output limited due to ambient condition.
1582 | 2017-06-06 13:30 | 2017-06-06 13:30 | AURICON_PNJ_U1 | AURICON | Approved | Forced | 4.953 | 0 | Output limited due to ambient condition.
1583 | 2017-06-06 13:00 | 2017-06-06 13:00 | AURICON_PNJ_U1 | AURICON | Approved | Forced | 4.955 | 0 | Output limited due to ambient condition.
1584 | 2017-06-06 12:30 | 2017-06-06 12:30 | AURICON_PNJ_U1 | AURICON | Approved | Forced | 5.029 | 0 | Output limited due to ambient condition.
1585 | 2017-06-06 05:00 | 2017-06-06 05:00 | AURICON_PNJ_U1 | AURICON | Approved | Forced | 9.2 | 0 | Slow ramp up.
1586 | 2017-06-13 09:30 | 2017-06-13 09:30 | MUNDARING_GT1 | MUND | Approved | Forced | 24.8 | 0 | FO
1587 | 2017-06-13 04:00 | 2017-06-13 09:00 | MUNDARING_GT1 | MUND | Approved | Forced | 37.2 | 0 | FO
1588 | 2017-06-13 03:30 | 2017-06-13 03:30 | MUNDARING_GT1 | MUND | Approved | Forced | 18.6 |  | FO
1589 | 2017-07-04 08:00 | 2017-07-10 07:30 | MELK_G7 | MELK | Cancelled By Market Participant | Scheduled (Planned) | 227 | 39 | Turbine inspection and repair Outage extension.
1590 | 2017-06-19 08:00 | 2017-06-20 07:30 | MELK_G7 | MELK | Cancelled By Market Participant | Scheduled (Planned) | 205.9 | 24 | Turbine Ancillary Equipment Outage
1591 | 2017-06-19 20:00 | 2017-06-20 07:30 | MELK_G7 | MELK | Cancelled By Market Participant | Scheduled (Planned) | 205.9 | 18 | Turbine Ancillary Equipment Outage
1592 | 2017-06-16 20:00 | 2017-06-19 04:30 | MELK_G7 | MELK | Approved | Scheduled (Planned) | 205.9 | 48 | Turbine Ancillary Equipment Outage
1593 | 2017-06-15 08:00 | 2017-06-21 07:30 | BW1_GREENWATERS_G2 | GW | Approved | Scheduled (Planned) | 217 | 39 | Repairs turbine MCV
1594 | 2017-06-02 07:30 | 2017-06-02 07:30 | AURICON_PNJ_U1 | AURICON | Approved | Forced | 7.556 | 0 | Output limited due to ambient condition.
1595 | 2017-06-02 07:00 | 2017-06-02 07:00 | AURICON_PNJ_U1 | AURICON | Approved | Forced | 7.184 | 0 | Output limited due to ambient condition.
1596 | 2017-10-31 07:00 | 2017-11-01 17:30 | AURICON_PNJ_U1 | AURICON | Cancelled By Market Participant | Scheduled (Planned) | 190 | 11 | Routine Maintenance
1597 | 2017-05-30 06:00 | 2017-05-30 08:00 | STHRNCRS_EG | STHRNCRS | Approved | Forced | 23 |  | KNO delayed coming on after planned maintenance.
1598 | 2017-06-05 15:00 | 2017-06-05 17:30 | MELK_G7 | MELK | Approved | Forced | 211 |  | Unit MFT/MTR
1599 | 2017-06-03 02:00 | 2017-06-03 02:30 | AURICON_PNJ_U1 | AURICON | Approved | Forced | 7.36 |  | Derating due to Ambient condition
1600 | 2017-06-03 01:00 | 2017-06-03 01:30 | AURICON_PNJ_U1 | AURICON | Approved | Forced | 7.11 |  | Derating due to Ambient condition
1601 | 2017-06-03 07:30 | 2017-06-03 07:30 | AURICON_PNJ_U1 | AURICON | Approved | Forced | 7.29 |  | Derating due to Ambient condition
1602 | 2017-06-03 07:00 | 2017-06-03 07:00 | AURICON_PNJ_U1 | AURICON | Approved | Forced | 7.02 |  | Derating due to Ambient condition
1603 | 2017-06-03 06:30 | 2017-06-03 06:30 | AURICON_PNJ_U1 | AURICON | Approved | Forced | 7.23 |  | Derating due to Ambient condition
1604 | 2017-06-03 05:30 | 2017-06-03 05:30 | AURICON_PNJ_U1 | AURICON | Approved | Forced | 7.16 |  | Derating due to Ambient condition
1605 | 2017-06-03 04:00 | 2017-06-03 04:00 | AURICON_PNJ_U1 | AURICON | Approved | Forced | 7.04 |  | Derating due to Ambient condition
1606 | 2017-06-03 03:00 | 2017-06-03 03:00 | AURICON_PNJ_U1 | AURICON | Approved | Forced | 7.12 |  | Derating due to Ambient condition
1607 | 2017-06-03 02:30 | 2017-06-03 02:30 | AURICON_PNJ_U1 | AURICON | Approved | Forced | 7.65 |  | Derating due to Ambient condition
1608 | 2017-06-03 02:00 | 2017-06-03 02:00 | AURICON_PNJ_U1 | AURICON | Approved | Forced | 8.42 |  | Derating due to Ambient condition
1609 | 2017-06-03 01:30 | 2017-06-03 01:30 | AURICON_PNJ_U1 | AURICON | Approved | Forced | 7.64 |  | Derating due to Ambient condition
1610 | 2017-06-03 01:00 | 2017-06-03 01:00 | AURICON_PNJ_U1 | AURICON | Approved | Forced | 7.22 |  | Derating due to Ambient condition
1611 | 2017-06-12 10:00 | 2017-06-12 14:30 | MELK_G7 | MELK | Approved | Scheduled (Planned) | 70 | 6 | Partial outage for mill maintenance
1612 | 2017-05-29 17:00 | 2017-05-29 17:00 | PERTHENERGY_KORL_GT1 | PUG | Approved | Forced | 8 |  | TES Report - constrained off MW's.
1613 | 2017-05-29 16:30 | 2017-05-29 16:30 | PERTHENERGY_KORL_GT1 | PUG | Approved | Forced | 7 |  | TES Report - constrained off MW's.
1614 | 2017-06-08 16:30 | 2017-06-09 07:30 | KORL_GT3 | KORL | Approved | Forced | 100.1 |  | FO
1615 | 2017-05-31 12:30 | 2017-05-31 12:30 | AURICON_PNJ_U1 | AURICON | Approved | Forced | 190 | 0 | Unit trip due to high combustion pulsation
1616 | 2017-05-31 12:00 | 2017-05-31 12:00 | AURICON_PNJ_U1 | AURICON | Approved | Forced | 152.855 |  | fuel gas control valve issue
1617 | 2017-05-31 14:30 | 2017-05-31 14:30 | AURICON_PNJ_U1 | AURICON | Approved | Forced | 5.665 | 0 | Output limited due to ambient condition.
1618 | 2017-05-31 14:00 | 2017-05-31 14:00 | AURICON_PNJ_U1 | AURICON | Approved | Forced | 5.627 | 0 | Output limited due to ambient condition.
1619 | 2017-05-31 13:30 | 2017-05-31 13:30 | AURICON_PNJ_U1 | AURICON | Approved | Forced | 5.483 | 0 | Output limited due to ambient condition.
1620 | 2017-05-31 13:00 | 2017-05-31 13:00 | AURICON_PNJ_U1 | AURICON | Approved | Forced | 5.328 | 0 | Output limited due to ambient condition.
1621 | 2017-05-31 12:30 | 2017-05-31 12:30 | AURICON_PNJ_U1 | AURICON | Approved | Forced | 5.523 | 0 | Output limited due to ambient condition.
1622 | 2017-05-31 14:30 | 2017-05-31 14:30 | AURICON_PNJ_U1 | AURICON | Approved | Forced | 6.626 | 0 | Output limited due to ambient condition.
1623 | 2017-05-31 14:00 | 2017-05-31 14:00 | AURICON_PNJ_U1 | AURICON | Approved | Forced | 6.794 | 0 | Output limited due to ambient condition.
1624 | 2017-05-31 13:30 | 2017-05-31 13:30 | AURICON_PNJ_U1 | AURICON | Approved | Forced | 6.489 | 0 | Output limited due to ambient condition.
1625 | 2017-05-31 13:00 | 2017-05-31 13:00 | AURICON_PNJ_U1 | AURICON | Approved | Forced | 6.31 | 0 | Output limited due to ambient condition.
1626 | 2017-05-31 12:30 | 2017-05-31 12:30 | AURICON_PNJ_U1 | AURICON | Approved | Forced | 6.422 | 0 | Output limited due to ambient condition.
1627 | 2017-09-19 07:00 | 2017-09-21 17:30 | AURICON_PNJ_U1 | AURICON | Cancelled By Market Participant | Scheduled (Planned) | 190 | 59 | Routine Maintenance
1628 | 2017-08-27 07:00 | 2017-08-27 17:30 | AURICON_PNJ_U1 | AURICON | Cancelled By Market Participant | Scheduled (Planned) | 190 | 11 | Routine Maintenance
1629 | 2017-08-08 07:00 | 2017-08-08 17:30 | AURICON_PNJ_U1 | AURICON | Cancelled By Market Participant | Scheduled (Planned) | 190 | 11 | Routine Maintenance
1630 | 2017-07-06 07:00 | 2017-07-06 17:30 | AURICON_PNJ_U1 | AURICON | Cancelled By Market Participant | Scheduled (Planned) | 190 | 11 | Routine Maintenance
1631 | 2017-06-11 08:00 | 2017-06-11 15:00 | MELK_G7 | MELK | Approved | Scheduled (Planned) | 211 | 4 | Weekend Outage
1632 | 2017-05-31 | 2017-05-31 | AURICON_PNJ_U1 | AURICON | Approved | Forced | 7.196 | 0 | Unit output below dispatch target due to ambient conditions.
1633 | 2017-05-31 04:30 | 2017-05-31 04:30 | AURICON_PNJ_U1 | AURICON | Approved | Forced | 7.65 | 0 | Unit output below dispatch target due to ambient conditions.
1634 | 2017-05-31 04:00 | 2017-05-31 04:00 | AURICON_PNJ_U1 | AURICON | Approved | Forced | 10.61 | 0 | Unit output below dispatch target due to ambient conditions.
1635 | 2017-05-30 04:30 | 2017-05-30 04:30 | AURICON_PNJ_U1 | AURICON | Cancelled By Market Participant | Forced | 7.65 | 0 | Unit output below dispatch target due to ambient conditions.
1636 | 2017-05-30 04:00 | 2017-05-30 04:00 | AURICON_PNJ_U1 | AURICON | Cancelled By Market Participant | Forced | 10.61 | 0 | Unit output below dispatch target due to ambient conditions.
1637 | 2017-05-30 16:00 | 2017-05-30 16:00 | AURICON_PNJ_U1 | AURICON | Cancelled By Market Participant | Forced | 10.61 | 0 | Unit output below dispatch target due to ambient conditions.
1638 | 2017-05-30 | 2017-05-30 | AURICON_PNJ_U1 | AURICON | Cancelled By Market Participant | Forced | 7.196 | 0 | Unit output below dispatch target due to ambient conditions.
1639 | 2017-06-03 06:30 | 2017-06-03 07:30 | PJRH_GT11 | PJRH | Approved | Forced | 116 |  | FO
1640 | 2017-06-08 10:00 | 2017-06-08 12:00 | MELK_G7 | MELK | Approved | Opportunistic Maintenance (Planned) | 70 | 4 | Partial outage (70MW) for mill maintenance
1641 | 2017-06-05 15:30 | 2017-06-05 16:30 | COLLGAR_WF1 | COLLGAR | Approved | Forced | 37 |  | CG1/2 - North pole outage
1642 | 2017-05-30 16:30 | 2017-05-30 18:30 | COLLGAR_WF1 | COLLGAR | Approved | Forced | 39 |  | CG 8/9 - WTG063 RMU SF6 Gas Top Up
1643 | 2017-05-30 16:00 | 2017-05-30 18:30 | COLLGAR_WF1 | COLLGAR | Approved | Forced | 37 |  | CG 1/2 - WTG002 RMU SF6 Gas Top Up
1644 | 2017-05-30 13:30 | 2017-05-30 15:30 | COLLGAR_WF1 | COLLGAR | Approved | Forced | 22 |  | CG 1 - WTG002 RMU SF6 Gas Top Up
1645 | 2017-05-30 12:00 | 2017-05-30 13:00 | COLLGAR_WF1 | COLLGAR | Approved | Forced | 37 |  | CG 1/2 - WTG002 RMU SF6 Gas Top Up
1646 | 2017-05-30 07:30 | 2017-05-30 11:00 | COLLGAR_WF1 | COLLGAR | Approved | Forced | 20 | 0 | CG 4 - WTG042 RMU SF6 Gas Top Up
1647 | 2017-06-30 07:30 | 2017-06-30 11:00 | COLLGAR_WF1 | COLLGAR | Cancelled By Market Participant | Forced | 20 | 0 | CG 4 - WTG042 RMU SF6 Gas Top Up
1648 | 2017-05-29 10:30 | 2017-05-29 15:30 | COLLGAR_WF1 | COLLGAR | Approved | Forced | 19 |  | CG 7 - WTG074 RMU SF6 Gas Top Up
1649 | 2017-05-29 06:30 | 2017-05-29 06:30 | AURICON_PNJ_U1 | AURICON | Approved | Forced | 156.007 |  | Unit slow to ramp to dispatch target following unexpected direction to commit from System Management
1650 | 2017-05-28 17:00 | 2017-05-28 17:00 | PERTHENERGY_KORL_GT1 | PUG | Approved | Forced | 4 |  | TES Report - constrained off MW's.
1651 | 2017-05-25 16:30 | 2017-05-25 16:30 | PERTHENERGY_KORL_GT1 | PUG | Approved | Forced | 4 |  | TES Report - constrained off MW's.
1652 | 2017-05-30 04:30 | 2017-05-30 04:30 | AURICON_PNJ_U1 | AURICON | Approved | Forced | 8.874 |  | Unit output below dispatch target due to ambient
1653 | 2017-06-07 08:00 | 2017-06-08 07:30 | MELK_G7 | MELK | Approved | Opportunistic Maintenance (Planned) | 5 | 12 | Load Derate
1654 | 2017-06-08 08:00 | 2017-06-16 19:30 | MELK_G7 | MELK | Approved | Scheduled (Planned) | 5 | 12 | Load Derate
1655 | 2017-06-02 09:00 | 2017-06-02 11:30 | MELK_G7 | MELK | Approved | Forced | 215 |  | Unit MFT/MTR.
1656 | 2017-06-02 15:30 | 2017-06-02 19:30 | MWF_MUMBIDA_WF1 | MCG | Approved | Forced | 55 |  | FO
1657 | 2017-05-25 13:00 | 2017-05-25 13:00 | AURICON_PNJ_U1 | AURICON | Approved | Forced | 5.383 | 0 | Unit output below dispatch target due to ambient conditions.
1658 | 2017-05-25 12:30 | 2017-05-25 12:30 | AURICON_PNJ_U1 | AURICON | Approved | Forced | 5.906 | 0 | Unit output below dispatch target due to ambient conditions.
1659 | 2017-05-25 12:00 | 2017-05-25 12:00 | AURICON_PNJ_U1 | AURICON | Approved | Forced | 5.76 |  | Unit output below dispatch target due to ambient conditions.
1660 | 2017-06-14 09:00 | 2017-06-14 15:30 | BW1_GREENWATERS_G2 | GW | Approved | Scheduled (Planned) | 82 | 1 | Running the engines to Full Speed No Load for periodic testing - no maintenance is planned.
1661 | 2017-05-29 01:00 | 2017-05-29 10:00 | BW1_GREENWATERS_G2 | GW | Approved | Forced | 217 | 0 | Operational Issues caused real time forced outage.
1662 | 2017-06-10 18:00 | 2017-06-12 07:30 | AURICON_PNJ_U1 | AURICON | Approved | Scheduled (Planned) | 143 | 38 | Water Wash
1663 | 2017-05-29 11:30 | 2017-05-29 12:00 | BW1_GREENWATERS_G2 | GW | Approved | Forced | 115.402 | 0 | Operational Issues caused real time forced outage.
1664 | 2017-05-29 11:00 | 2017-05-29 11:00 | BW1_GREENWATERS_G2 | GW | Approved | Forced | 147.767 | 0 | Operational Issues caused real time forced outage.
1665 | 2017-05-29 10:30 | 2017-05-29 10:30 | BW1_GREENWATERS_G2 | GW | Approved | Forced | 193.792 | 0 | Operational Issues caused real time forced outage.
1666 | 2017-05-29 00:30 | 2017-05-29 00:30 | BW1_GREENWATERS_G2 | GW | Approved | Forced | 177.871 | 0 | Operational Issues caused real time forced outage.
1667 | 2017-05-25 05:30 | 2017-05-25 06:30 | MELK_G7 | MELK | Approved | Forced | 11.9 | 0 | Mill A and Mill C starting faults
1668 | 2017-05-31 19:00 | 2017-05-31 20:00 | KORL_GT3 | KORL | Approved | Forced | 70 | 36 | FO
1669 | 2017-05-22 07:00 | 2017-05-22 07:30 | MELK_G7 | MELK | Approved | Forced | 22 | 0 | RAH Blockage limiting load
1670 | 2017-05-18 06:00 | 2017-05-18 08:00 | MELK_G7 | MELK | Approved | Forced | 17 | 0 | RAH Blockage limiting load
1671 | 2017-05-30 14:00 | 2017-05-30 17:30 | MELK_G7 | MELK | Approved | Forced | 5 | 0 | Condenser and cooling tower performance
1672 | 2017-05-30 17:30 | 2017-05-30 20:30 | MELK_G7 | MELK | Approved | Forced | 27 | 0 | Drum level indication and control fault
1673 | 2017-05-31 13:00 | 2017-05-31 14:30 | AURICON_PNJ_U1 | AURICON | Approved | Forced | 190 |  | Unit trip due to high combustion pulsation
1674 | 2017-05-31 17:30 | 2017-05-31 18:30 | KORL_GT3 | KORL | Approved | Forced | 100.1 | 36 | FO
1675 | 2017-05-31 20:00 | 2017-05-31 20:00 | AUXC_WGP | AUXC | Approved | Forced | 10.63 |  | power steam imbalance
1676 | 2017-05-31 19:30 | 2017-05-31 19:30 | AUXC_WGP | AUXC | Cancelled By Market Participant | Forced | 11.14 | 0 | Plant power steam imbalance
1677 | 2017-05-31 19:30 | 2017-05-31 19:30 | AUXC_WGP | AUXC | Approved | Forced | 11.14 |  | Plant power steam imbalance
1678 | 2017-05-18 06:00 | 2017-05-18 09:00 | MELK_G7 | MELK | Approved | Forced | 205.9 | 0 | Master Fuel Trip, loss of fuel to feeder
1679 | 2017-05-18 06:00 | 2017-05-18 09:00 | MELK_G7 | MELK | Cancelled By Market Participant | Forced | 205.9 | 0 | Master Fuel Trip, loss of fuel to feeder
1680 | 2017-05-17 06:00 | 2017-05-17 09:00 | MELK_G7 | MELK | Cancelled By System Management | Forced | 205.9 | 0 | Master Fuel Trip, loss of fuel to feeder
1681 | 2017-05-17 06:00 | 2017-05-17 09:00 | MELK_G7 | MELK | Cancelled By Market Participant | Forced | 205.9 | 0 | Master Fuel Trip, loss of fuel to feeder
1682 | 2017-05-27 08:00 | 2017-05-31 17:00 | KORL_GT3 | KORL | Approved | Forced | 100.1 | 36 | FO
1683 | 2017-06-01 08:00 | 2017-06-18 07:30 | BW1_GREENWATERS_G2 | GW | Approved | Forced | 217 | 0 | Operational Issues caused real time forced outage.
1684 | 2017-05-25 10:30 | 2017-05-25 11:00 | TIWEST_COG1 | TRMOS | Approved | Forced | 12.94 |  | Unknown reason for Failure to Comply with Dispatch Obligation
1685 | 2017-05-24 22:30 | 2017-05-24 23:00 | TIWEST_COG1 | TRMOS | Approved | Forced | 12.65 |  | Unknown reason for Failure to Comply with Dispatch Obligation
1686 | 2017-05-29 01:00 | 2017-05-29 01:30 | TIWEST_COG1 | TRMOS | Approved | Forced | 6.07 |  | Unknown reason for Failure to Comply with Dispatch Obligation
1687 | 2017-05-21 06:00 | 2017-05-21 06:30 | AURICON_PNJ_U1 | AURICON | Approved | Forced | 16.169 |  | Unit slow to ramp up.
1688 | 2017-05-27 03:30 | 2017-05-27 12:00 | MELK_G7 | MELK | Approved | Forced | 211 |  | Unit MTR
1689 | 2017-05-29 06:00 | 2017-05-29 07:30 | STHRNCRS_EG | STHRNCRS | Approved | Opportunistic Maintenance (Planned) | 23 | 1 | WMK OOS For Compressor Wash
1690 | 2017-05-29 06:00 | 2017-05-29 07:30 | ENRG_KALGOORLIE_GT3 | ENRG | Approved | Opportunistic Maintenance (Planned) | 0.1 | 1 | WMK OOS For Compressor Wash
1691 | 2017-05-24 16:00 | 2017-05-24 21:00 | STHRNCRS_EG | STHRNCRS | Approved | Forced | 23 |  | KNO GT Trip due to vibration alarm
1692 | 2017-05-20 06:00 | 2017-05-20 13:00 | PMC_AG | PMC | Approved | Forced | 37.4 |  | Emergency stop of G01 due to turbine oil leak inside package.
1693 | 2017-10-08 19:00 | 2017-10-14 18:30 | ENRG_KALGOORLIE_GT3 | ENRG | Approved | Scheduled (Planned) | 65.7 | 39 | CI requiring GT1B offline
1694 | 2017-05-21 06:30 | 2017-05-21 06:30 | PERTHENERGY_KORL_GT1 | PUG | Approved | Forced | 7 |  | TES Report - constrained off MW's.
1695 | 2017-05-21 16:30 | 2017-05-21 16:30 | PERTHENERGY_KORL_GT1 | PUG | Approved | Forced | 5 |  | TES Report - constrained off MW's.
1696 | 2017-05-17 19:00 | 2017-05-17 19:00 | PERTHENERGY_KORL_GT1 | PUG | Approved | Forced | 22 |  | TES Report - constrained off MW's.
1697 | 2017-05-17 18:30 | 2017-05-17 18:30 | PERTHENERGY_KORL_GT1 | PUG | Cancelled By Market Participant | Forced | 22 | 0 | TES Report - constrained off MW's.
1698 | 2017-05-17 18:30 | 2017-05-17 18:30 | PERTHENERGY_KORL_GT1 | PUG | Approved | Forced | 22 |  | TES Report - constrained off MW's.
1699 | 2017-05-17 18:00 | 2017-05-17 18:00 | PERTHENERGY_KORL_GT1 | PUG | Approved | Forced | 22 |  | TES Report - constrained off MW's.
1700 | 2017-05-17 17:30 | 2017-05-17 17:30 | PERTHENERGY_KORL_GT1 | PUG | Approved | Forced | 17 |  | TES Report - constrained off MW's.
1701 | 2017-05-17 17:00 | 2017-05-17 17:00 | PERTHENERGY_KORL_GT1 | PUG | Approved | Forced | 9 |  | TES Report - constrained off MW's.
1702 | 2017-05-15 17:30 | 2017-05-15 17:30 | PERTHENERGY_KORL_GT1 | PUG | Approved | Forced | 8 |  | TES Report - constrained off MW's.
1703 | 2017-05-15 17:00 | 2017-05-15 17:00 | PERTHENERGY_KORL_GT1 | PUG | Approved | Forced | 8 |  | TES Report - constrained off MW's.
1704 | 2017-05-29 08:00 | 2017-05-30 05:30 | STHRNCRS_EG | STHRNCRS | Approved | Scheduled (Planned) | 23 | 8 | WMK OOS For Compressor Wash
1705 | 2017-05-29 08:00 | 2017-05-30 05:30 | ENRG_KALGOORLIE_GT3 | ENRG | Approved | Scheduled (Planned) | 0 | 8 | WMK OOS For Compressor Wash
1706 | 2017-05-29 08:00 | 2017-05-30 05:30 | ENRG_KALGOORLIE_GT3 | ENRG | Cancelled By Market Participant | Scheduled (Planned) | 0.1 | 8 | WMK OOS For Compressor Wash
1707 | 2017-05-26 14:00 | 2017-05-26 15:30 | BW1_GREENWATERS_G2 | GW | Approved | Opportunistic Maintenance (Planned) | 156 | 2 | HV switching
1708 | 2017-05-19 11:30 | 2017-05-19 11:30 | BW1_GREENWATERS_G2 | GW | Approved | Forced | 31.388 | 0 | Operational Issues caused real time forced outage.
1709 | 2017-05-19 11:00 | 2017-05-19 11:00 | BW1_GREENWATERS_G2 | GW | Approved | Forced | 28.61 | 0 | Operational Issues caused real time forced outage.
1710 | 2017-05-25 09:00 | 2017-05-25 19:30 | BW1_GREENWATERS_G2 | GW | Cancelled By System Management | Opportunistic Maintenance (Planned) | 171 | 3 | One unit On the day outage request
1711 | 2017-05-25 09:00 | 2017-05-25 16:30 | BW1_GREENWATERS_G2 | GW | Approved | Opportunistic Maintenance (Planned) | 171 | 3 | One unit On the day outage request
1712 | 2017-05-24 17:30 | 2017-05-24 17:30 | AUXC_WGP | AUXC | Approved | Forced | 17.8 |  | U2 Liquor leak on 28 live steam heater and low 25A tank densities, low steam flows
1713 | 2017-05-24 17:00 | 2017-05-24 17:00 | AUXC_WGP | AUXC | Approved | Forced | 20.15 |  | U2 Liquor leak on 28 live steam heater and low 25A tank densities, low steam flows
1714 | 2017-05-24 16:30 | 2017-05-24 16:30 | AUXC_WGP | AUXC | Approved | Forced | 20.68 |  | U2 Liquor leak on 28 live steam heater and low 25A tank densities, low steam flows
1715 | 2017-05-24 16:00 | 2017-05-24 16:00 | AUXC_WGP | AUXC | Approved | Forced | 18.5 |  | U2 Liquor leak on 28 live steam heater and low 25A tank densities, low steam flows
1716 | 2017-05-24 15:30 | 2017-05-24 15:30 | AUXC_WGP | AUXC | Approved | Forced | 16.13 |  | U2 Liquor leak on 28 live steam heater and low 25A tank densities, low refinery steam demand
1717 | 2017-05-29 05:00 | 2017-06-02 14:30 | COLLGAR_WF1 | COLLGAR | Approved | Scheduled (Planned) | 243.956 | 0 | Main cooling water pump outage
1718 | 2017-05-26 08:00 | 2017-05-27 07:30 | KORL_GT3 | KORL | Approved | Opportunistic Maintenance (Planned) | 100.1 | 36 | BI+HSE+IC+UT
1719 | 2017-05-31 07:00 | 2017-05-31 15:00 | MELK_G7 | MELK | Approved | Scheduled (Planned) | 100 | 4 | Partial load reduction for minor maintenance
1720 | 2017-05-24 09:30 | 2017-05-24 09:30 | TIWEST_COG1 | TRMOS | Approved | Forced | 13.51 |  | Manual operation due to high Generator vibration - MVAR's adjusted
1721 | 2017-05-23 22:30 | 2017-05-23 23:00 | TIWEST_COG1 | TRMOS | Approved | Forced | 12.79 |  | Manual operation due to high Generator vibration
1722 | 2017-05-24 09:00 | 2017-05-24 09:30 | TESLA_PICTON_G1 | TSLA_MGT | Approved | Consequential | 9.9 | 0 | Enable signal was removed due to an outage on the Western Power network. Site cannot operate without enable signal. Will request for conversion to consequential.
1723 | 2017-05-23 22:00 | 2017-05-23 22:30 | TIWEST_COG1 | TRMOS | Approved | Forced | 13.36 |  | Manual operation due to high Generator vibration
1724 | 2017-05-23 17:30 | 2017-05-23 18:00 | TIWEST_COG1 | TRMOS | Approved | Forced | 42.1 |  | Manual operation due to high Generator vibration
1725 | 2017-05-23 16:00 | 2017-05-23 16:30 | TIWEST_COG1 | TRMOS | Approved | Forced | 13.36 |  | Manual operation due to high Generator vibration
1726 | 2017-05-23 17:00 | 2017-05-23 17:00 | AUXC_WGP | AUXC | Approved | Forced | 11.43 |  | Refinery Issues - Steam/Power Imbalance
1727 | 2017-05-31 07:00 | 2017-05-31 13:30 | MUNDARING_GT1 | MUND | Approved | Scheduled (Planned) | 38.2 | 1 | DBP Pressure control maintenance
1728 | 2017-05-30 07:00 | 2017-05-30 11:30 | MUNDARING_GT1 | MUND | Approved | Scheduled (Planned) | 36.258 | 1 | DBP Pressure control maintenance
1729 | 2017-05-29 07:00 | 2017-05-29 13:00 | MUNDARING_GT1 | MUND | Approved | Scheduled (Planned) | 37.2 | 1 | DBP Pressure control maintenance
1730 | 2017-05-17 19:30 | 2017-06-02 13:30 | KORL_GT3 | KORL | Approved | Forced | 21 | 4 | FO
1731 | 2017-05-22 04:00 | 2017-05-22 06:00 | PJRH_GT11 | PJRH | Approved | Forced | 116 |  | FO
1732 | 2017-05-21 15:30 | 2017-05-22 09:00 | PJRH_GT11 | PJRH | Approved | Forced | 0 |  | Unit available on distillate only
1733 | 2017-05-22 06:30 | 2017-05-22 07:30 | PJRH_GT11 | PJRH | Approved | Forced | 38.293 |  | FO
1734 | 2017-06-02 10:00 | 2017-06-02 13:00 | PERTHENERGY_KORL_GT1 | PUG | Approved | Scheduled (Planned) | 116 | 1 | Periodic Running GT1 and GT2 on Diesel Fuel Test Run
1735 | 2017-05-24 17:30 | 2017-05-26 07:30 | KORL_GT3 | KORL | Approved | Scheduled (Planned) | 100.1 | 36 | BI+HSE+IC+UT
1736 | 2017-05-21 21:30 | 2017-05-21 21:30 | AUXC_WGP | AUXC | Approved | Forced | 11.15 |  | Power steam imbalance
1737 | 2017-05-14 23:00 | 2017-05-14 23:00 | AURICON_PNJ_U1 | AURICON | Approved | Forced | 14.072 | 0 | Inlet temperature issues.
1738 | 2017-05-23 09:00 | 2017-05-23 16:30 | TESLA_PICTON_G1 | TSLA_MGT | Approved | Scheduled (Planned) | 9.9 | 0 | Maintenance
1739 | 2017-05-11 07:00 | 2017-05-11 15:00 | DNHR_DENMARK_WF1 | DNHR | Approved | Consequential | 1.44 | 0 | Due to WP works ENAR 303320 the windfarm was required to be curtailed to 0MW for the duration of the works. The windfarm was curtailed at 7:02am and returned to operation at 3:17pm.
1740 | 2017-05-22 07:00 | 2017-05-22 12:30 | MELK_G7 | MELK | Approved | Scheduled (Planned) | 61 | 1 | Inspection of D mill
1741 | 2017-05-11 12:30 | 2017-05-11 12:30 | AURICON_PNJ_U1 | AURICON | Approved | Forced | 22.569 |  | Unit slow to ramp up.
1742 | 2017-05-11 12:00 | 2017-05-11 12:00 | AURICON_PNJ_U1 | AURICON | Approved | Forced | 29.643 |  | Unit slow to ramp up.
1743 | 2017-05-14 17:00 | 2017-05-14 17:00 | PMC_AG | PMC | Approved | Forced | 56.004 | 0 | Operational issues caused real time forced outage.
1744 | 2017-05-14 16:30 | 2017-05-14 16:30 | PMC_AG | PMC | Approved | Forced | 67.807 | 0 | Operational issues caused real time forced outage.
1745 | 2017-05-11 16:30 | 2017-05-11 16:30 | PMC_AG | PMC | Approved | Forced | 37.302 | 0 | Operational issues caused real time forced outage.
1746 | 2017-05-13 23:30 | 2017-05-13 23:30 | BW1_GREENWATERS_G2 | GW | Approved | Forced | 31.401 | 0 | Operational Issues caused real time forced outage.
1747 | 2017-05-13 23:00 | 2017-05-13 23:00 | BW1_GREENWATERS_G2 | GW | Approved | Forced | 29.683 | 0 | Operational Issues caused real time forced outage.
1748 | 2017-05-12 14:00 | 2017-05-12 14:00 | BW1_GREENWATERS_G2 | GW | Approved | Forced | 29.702 | 0 | Operational Issues caused real time forced outage.
1749 | 2017-05-13 23:30 | 2017-05-13 23:30 | BW1_GREENWATERS_G2 | GW | Cancelled By Market Participant | Forced | 31.401 | 0 | Operational Issues caused real time forced outage.
1750 | 2017-05-13 23:00 | 2017-05-13 23:00 | BW1_GREENWATERS_G2 | GW | Cancelled By Market Participant | Forced | 29.683 | 0 | Operational Issues caused real time forced outage.
1751 | 2017-05-12 14:00 | 2017-05-12 14:00 | BW1_GREENWATERS_G2 | GW | Cancelled By Market Participant | Forced | 29.702 | 0 | Operational Issues caused real time forced outage.
1752 | 2017-05-17 17:00 | 2017-05-18 11:00 | PERTHENERGY_KORL_GT1 | PUG | Approved | Forced | 58 |  | GT1 tripped on Secondary Air Fan issue on start sequence
1753 | 2017-05-14 17:30 | 2017-05-14 17:30 | PERTHENERGY_KORL_GT1 | PUG | Approved | Forced | 8 |  | TES Report - constrained off MW's.
1754 | 2017-05-11 16:30 | 2017-05-11 16:30 | PERTHENERGY_KORL_GT1 | PUG | Approved | Forced | 6 |  | TES Report - constrained off MW's.
1755 | 2017-05-08 16:00 | 2017-05-08 16:00 | PERTHENERGY_KORL_GT1 | PUG | Approved | Forced | 4 |  | TES Report - constrained off MW's.
1756 | 2017-09-28 08:00 | 2017-09-28 16:30 | AURICON_PNJ_U1 | AURICON | Cancelled By Market Participant | Scheduled (Planned) | 190 | 9 | Routine Maintenance
1757 | 2017-09-21 08:00 | 2017-09-21 16:30 | AURICON_PNJ_U1 | AURICON | Cancelled By Market Participant | Scheduled (Planned) | 190 | 9 | Routine Maintenance
1758 | 2017-08-31 08:00 | 2017-08-31 16:30 | AURICON_PNJ_U1 | AURICON | Cancelled By Market Participant | Scheduled (Planned) | 190 | 9 | Routine Maintenance
1759 | 2017-08-24 08:00 | 2017-08-24 16:30 | AURICON_PNJ_U1 | AURICON | Cancelled By Market Participant | Scheduled (Planned) | 190 | 9 | Routine Maintenance
1760 | 2017-08-03 08:00 | 2017-08-03 16:30 | AURICON_PNJ_U1 | AURICON | Cancelled By Market Participant | Scheduled (Planned) | 190 | 9 | Routine Maintenance
1761 | 2017-07-27 08:00 | 2017-07-27 16:30 | AURICON_PNJ_U1 | AURICON | Cancelled By Market Participant | Scheduled (Planned) | 190 | 9 | Routine Maintenance
1762 | 2017-07-06 08:00 | 2017-07-06 16:30 | AURICON_PNJ_U1 | AURICON | Cancelled By Market Participant | Scheduled (Planned) | 190 | 9 | Routine Maintenance
1763 | 2017-12-28 18:00 | 2017-12-30 07:30 | AURICON_PNJ_U1 | AURICON | Cancelled By Market Participant | Scheduled (Planned) | 143 | 38 | Water Wash
1764 | 2017-10-14 18:00 | 2017-10-16 07:30 | AURICON_PNJ_U1 | AURICON | Cancelled By Market Participant | Scheduled (Planned) | 143 | 38 | Water Wash
1765 | 2017-09-09 18:00 | 2017-09-11 07:30 | AURICON_PNJ_U1 | AURICON | Cancelled By Market Participant | Scheduled (Planned) | 143 | 38 | Water Wash
1766 | 2017-08-12 18:00 | 2017-08-14 07:30 | AURICON_PNJ_U1 | AURICON | Cancelled By Market Participant | Scheduled (Planned) | 143 | 38 | Water wash
1767 | 2017-07-22 18:00 | 2017-07-24 07:30 | AURICON_PNJ_U1 | AURICON | Approved | Scheduled (Planned) | 143 | 38 | Water wash
1768 | 2017-05-05 11:30 | 2017-05-05 11:30 | AURICON_PNJ_U1 | AURICON | Cancelled By Market Participant | Forced | 114.142 | 0 | Unit slow to ramp up.
1769 | 2017-05-05 11:30 | 2017-05-05 11:30 | AURICON_PNJ_U1 | AURICON | Cancelled By Market Participant | Forced | 114.142 | 0 | Unit slow to ramp up.
1770 | 2017-05-05 11:30 | 2017-05-05 11:30 | AURICON_PNJ_U1 | AURICON | Cancelled By Market Participant | Forced | 114.142 | 0 | Unit slow to ramp up
1771 | 2017-05-05 11:30 | 2017-05-05 11:30 | AURICON_PNJ_U1 | AURICON | Cancelled By Market Participant | Forced | 114.142 | 0 | Unit slow to ramp up.
1772 | 2017-05-05 11:30 | 2017-05-05 11:30 | AURICON_PNJ_U1 | AURICON | Approved | Forced | 114.142 |  | Unit slow to ramp up
1773 | 2017-05-16 13:00 | 2017-05-16 13:30 | KORL_GT3 | KORL | Approved | Opportunistic Maintenance (Planned) | 21 | 0 | ODOM
1774 | 2017-05-11 15:30 | 2017-05-11 16:30 | PMC_AG | PMC | Approved | Forced | 37.4 |  | G01 was ramped up to take the required load as the priority engine and G03 was stopped as planned. G01 then ramped down to approximately 6 MW after receiving a ?Control System Alarm? , had to take offline to rectify
1775 | 2017-05-20 08:30 | 2017-05-20 16:00 | TESLA_PICTON_G1 | TSLA_MGT | Cancelled By Market Participant | Scheduled (Planned) | 9.9 | 0 | Maintenance
1776 | 2017-05-19 08:30 | 2017-05-19 16:00 | TESLA_PICTON_G1 | TSLA_MGT | Approved | Scheduled (Planned) | 9.9 | 0 | Maintenance
1777 | 2017-05-18 08:30 | 2017-05-18 16:00 | TESLA_PICTON_G1 | TSLA_MGT | Approved | Scheduled (Planned) | 9.9 | 0 | Maintenance
1778 | 2017-05-17 08:30 | 2017-05-17 16:00 | TESLA_PICTON_G1 | TSLA_MGT | Approved | Scheduled (Planned) | 9.9 | 0 | Maintenance
1779 | 2017-05-16 08:30 | 2017-05-16 16:00 | TESLA_PICTON_G1 | TSLA_MGT | Approved | Scheduled (Planned) | 9.9 | 0 | Maintenance
1780 | 2017-05-13 08:00 | 2017-05-13 21:30 | MELK_G7 | MELK | Approved | Opportunistic Maintenance (Planned) | 211 | 3 | repair sample line
1781 | 2017-05-19 17:30 | 2017-05-24 17:00 | KORL_GT3 | KORL | Approved | Scheduled (Planned) | 100.1 | 36 | BI+HSE+IC+UT
1782 | 2017-05-15 10:00 | 2017-05-19 17:00 | ENRG_KALGOORLIE_GT3 | ENRG | Approved | Scheduled (Planned) | 15 | 40 | 22KV Switchboard Maintenance, Requires #1 Steam Turbine Generator Breaker to be Open.
1783 | 2017-05-03 11:00 | 2017-05-03 11:00 | AURICON_PNJ_U1 | AURICON | Approved | Forced | 17.414 | 0 | Unit slow to ramp up.
1784 | 2017-05-05 16:30 | 2017-05-10 13:30 | PERTHENERGY_KORL_GT1 | PUG | Approved | Forced | 58 |  | GT1 unavailable with Bentley Nevada and SIL computer issues, with external contractors supplying parts and services to assist with repairs.
1785 | 2017-05-09 13:30 | 2017-05-09 13:30 | AURICON_PNJ_U1 | AURICON | Approved | Consequential | 11.88 | 0 | SM unintentionally applied a 0 MW constraint to WWF while troubleshooting dispatch system issues from earlier in the day
1786 | 2017-05-08 08:30 | 2017-05-08 16:30 | BW1_GREENWATERS_G2 | GW | Approved | Opportunistic Maintenance (Planned) | 82 | 1 | GSU1 oil temp transducer replacement, GSU2 inspected at the same opportunity.
1787 | 2017-05-09 00:30 | 2017-05-09 03:00 | AURICON_PNJ_U1 | AURICON | Approved | Consequential | 89.1 | 0 | WWF facility constrained to 0 MW due to System Management issue with PI servers
1788 | 2017-04-28 19:30 | 2017-04-28 19:30 | PMC_AG | PMC | Cancelled By Market Participant | Forced | 66.121 | 0 | Operational issues caused real time forced outage.
1789 | 2017-04-28 19:00 | 2017-04-28 19:00 | PMC_AG | PMC | Cancelled By Market Participant | Forced | 107.664 | 0 | Operational issues caused real time forced outage.
1790 | 2017-04-28 18:30 | 2017-04-28 18:30 | PMC_AG | PMC | Cancelled By Market Participant | Forced | 150.433 | 0 | Operational issues caused real time forced outage.
1791 | 2017-04-28 18:00 | 2017-04-28 18:00 | PMC_AG | PMC | Cancelled By Market Participant | Forced | 152.273 | 0 | Operational issues caused real time forced outage.
1792 | 2017-04-28 17:30 | 2017-04-28 17:30 | PMC_AG | PMC | Cancelled By Market Participant | Forced | 162.237 | 0 | Operational issues caused real time forced outage.
1793 | 2017-04-28 17:00 | 2017-04-28 17:00 | PMC_AG | PMC | Cancelled By Market Participant | Forced | 236.125 | 0 | Operational issues caused real time forced outage.
1794 | 2017-04-28 11:30 | 2017-04-28 16:30 | PMC_AG | PMC | Approved | Consequential | 334.693 | 0 | Operational issues caused real time forced outage.
1795 | 2017-04-28 11:00 | 2017-04-28 11:00 | PMC_AG | PMC | Approved | Consequential | 147.674 | 0 | Operational issues caused real time forced outage.
1796 | 2017-05-08 11:00 | 2017-05-09 09:00 | COLLGAR_WF1 | COLLGAR | Approved | Forced | 243.956 |  | GT Control Malfunction
1797 | 2017-05-26 21:00 | 2017-05-29 05:30 | MELK_G7 | MELK | Approved | Scheduled (Planned) | 227 | 48 | Boiler Maintenance Outage
1798 | 2017-05-11 08:00 | 2017-05-11 09:30 | MELK_G7 | MELK | Approved | Scheduled (Planned) | 55 | 12 | Load Derate
1799 | 2017-05-06 16:00 | 2017-05-06 16:00 | MELK_G7 | MELK | Approved | Forced | 14.93 |  | Issue with feeder
1800 | 2017-05-06 15:30 | 2017-05-06 15:30 | MELK_G7 | MELK | Approved | Forced | 13.83 |  | Issue with feeder
1801 | 2017-05-06 15:00 | 2017-05-06 15:00 | MELK_G7 | MELK | Approved | Forced | 25.1 |  | Issue with feeder
1802 | 2017-05-06 14:30 | 2017-05-06 14:30 | MELK_G7 | MELK | Approved | Forced | 15.13 |  | Issue with feeder
1803 | 2017-05-06 14:00 | 2017-05-06 14:00 | MELK_G7 | MELK | Approved | Forced | 9.83 |  | Issue with the feeder
1804 | 2017-05-06 12:00 | 2017-05-06 12:00 | MELK_G7 | MELK | Approved | Forced | 15.19 |  | Issue with the feeder
1805 | 2017-05-10 08:00 | 2017-05-11 07:30 | MELK_G7 | MELK | Approved | Scheduled (Planned) | 55 | 12 | Load Derate
1806 | 2017-05-09 08:00 | 2017-05-10 07:30 | MELK_G7 | MELK | Approved | Scheduled (Planned) | 75 | 12 | Load Derate
1807 | 2017-05-08 08:00 | 2017-05-09 07:30 | MELK_G7 | MELK | Approved | Scheduled (Planned) | 75 | 12 | Load Derate
1808 | 2017-05-08 08:00 | 2017-06-16 19:30 | MELK_G7 | MELK | Approved | Scheduled (Planned) | 12 | 12 | Load Derate
1809 | 2017-04-28 12:00 | 2017-04-28 12:00 | AURICON_PNJ_U1 | AURICON | Approved | Forced | 157.883 |  | Delay in unit ramp-up
1810 | 2017-05-04 18:00 | 2017-05-04 19:00 | GRASMERE_WF1 | EUCT | Approved | Forced | 21.6 | 0 | WP work
1811 | 2017-05-04 08:00 | 2017-05-04 09:00 | GRASMERE_WF1 | EUCT | Approved | Forced | 21.6 | 0 | WP work
1812 | 2017-04-26 10:00 | 2017-04-26 10:30 | AURICON_PNJ_U1 | AURICON | Approved | Forced | 136.235 |  | unit slow to ramp up
1813 | 2017-04-25 15:00 | 2017-04-25 15:30 | AURICON_PNJ_U1 | AURICON | Approved | Forced | 9.523 |  | Unit slow to ramp up
1814 | 2017-05-10 07:30 | 2017-05-11 16:30 | MELK_G7 | MELK | Cancelled By Market Participant | Scheduled (Planned) | 55 | 6 | Load Derate
1815 | 2017-05-08 07:30 | 2017-05-08 16:30 | MELK_G7 | MELK | Cancelled By Market Participant | Scheduled (Planned) | 85 | 6 | Load Derate
1816 | 2017-05-08 07:30 | 2017-05-08 16:30 | MELK_G7 | MELK | Cancelled By Market Participant | Scheduled (Planned) | 55 | 12 | Load Derate
1817 | 2017-05-03 11:00 | 2017-05-03 16:30 | BW1_GREENWATERS_G2 | GW | Approved | Opportunistic Maintenance (Planned) | 82 | 1 | GT Muscle Air Compressor receiver inspection by external contractor. Taking the Muscle Air Compressors out of service takes the units out of availability.
1818 | 2017-05-25 05:00 | 2017-05-25 18:30 | STHRNCRS_EG | STHRNCRS | Approved | Scheduled (Planned) | 23 | 3 | WMK OOS For Compressor Wash
1819 | 2017-05-23 05:00 | 2017-05-23 18:30 | STHRNCRS_EG | STHRNCRS | Approved | Scheduled (Planned) | 23 | 3 | WMS OOS For Compressor Wash
1820 | 2017-05-25 05:00 | 2017-05-25 18:30 | ENRG_KALGOORLIE_GT3 | ENRG | Approved | Scheduled (Planned) | 0.1 | 3 | WMK OOS For Compressor Wash
1821 | 2017-05-23 05:00 | 2017-05-23 18:30 | ENRG_KALGOORLIE_GT3 | ENRG | Approved | Scheduled (Planned) | 0.1 | 3 | WMS OOS For Compressor Wash
1822 | 2017-05-25 06:00 | 2017-05-25 19:00 | COLLGAR_WF1 | COLLGAR | Cancelled By Market Participant | Scheduled (Planned) | 52 | 0 | Planned maintenance at Collgar's T111 - Day 2/2
1823 | 2017-05-24 06:00 | 2017-05-24 19:00 | COLLGAR_WF1 | COLLGAR | Cancelled By Market Participant | Scheduled (Planned) | 52 | 0 | Planned maintenance at Collgar's T111 - Day 1/2
1824 | 2017-05-18 06:00 | 2017-05-18 19:00 | COLLGAR_WF1 | COLLGAR | Cancelled By Market Participant | Scheduled (Planned) | 52 | 0 | Planned maintenance at Collgar's T211 - Day 2/2
1825 | 2017-05-17 06:00 | 2017-05-17 19:00 | COLLGAR_WF1 | COLLGAR | Cancelled By Market Participant | Scheduled (Planned) | 52 | 0 | Planned maintenance at Collgar's T211 - Day 1/2
1826 | 2017-04-23 20:00 | 2017-04-24 11:30 | STHRNCRS_EG | STHRNCRS | Approved | Forced | 12 |  | Unplanned increase in loads behind-the-fence led to reduction in available capacity to the market
1827 | 2017-05-09 08:00 | 2017-06-02 13:00 | MELK_G7 | MELK | Approved | Scheduled (Planned) | 55 | 36 | Bunker conveyor concrete repairs
1828 | 2017-05-09 08:00 | 2017-06-02 13:00 | MELK_G7 | MELK | Approved | Scheduled (Planned) | 55 | 36 | Bunker conveyor concrete repairs
1829 | 2017-05-09 08:00 | 2017-06-02 13:00 | MELK_G7 | MELK | Approved | Scheduled (Planned) | 55 | 36 | Bunker conveyor concrete repairs
1830 | 2017-05-09 08:00 | 2017-06-02 13:00 | MELK_G7 | MELK | Approved | Scheduled (Planned) | 55 | 36 | Bunker conveyor concrete repairs
1831 | 2017-05-08 08:00 | 2017-05-08 19:30 | AURICON_PNJ_U1 | AURICON | Approved | Scheduled (Planned) | 143 | 38 | Blade wash
1832 | 2017-05-08 08:00 | 2017-05-09 07:30 | AURICON_PNJ_U1 | AURICON | Cancelled By Market Participant | Scheduled (Planned) | 143 | 38 | Blade wash
1833 | 2017-05-05 16:30 | 2017-05-24 16:00 | PERTHENERGY_KORL_GT1 | PUG | Cancelled By Market Participant | Scheduled (Planned) | 58 | 48 | GT1 requires additional work to be completed for the next six month planned run - lube oil line leak, wiring loom replacement, software inspection.
1834 | 2017-04-20 17:30 | 2017-05-01 08:00 | PERTHENERGY_KORL_GT1 | PUG | Approved | Forced | 58 |  | GT1 unavailable to run due to Bentley Nevada rack backplane issue, and card failures.
1835 | 2017-04-27 06:00 | 2017-04-27 14:30 | PERTHENERGY_KORL_GT1 | PUG | Approved | Forced | 58 |  | GT2 vibration sensor VT002 failed while generating, replaced and tested, all OK.
1836 | 2017-04-20 17:30 | 2017-04-21 11:30 | BW1_GREENWATERS_G2 | GW | Approved | Forced | 41 |  | GT1 Main Step Transformer temperature transducer lost signal making the TX unavailable.
1837 | 2017-05-22 08:00 | 2017-05-22 16:30 | BW1_GREENWATERS_G2 | GW | Approved | Scheduled (Planned) | 156 | 2 | Unit offline for WP switching
1838 | 2017-05-26 15:00 | 2017-05-26 16:30 | BW1_GREENWATERS_G2 | GW | Cancelled By Market Participant | Scheduled (Planned) | 156 | 2 | Unit offline for WP switching
1839 | 2017-05-22 08:00 | 2017-05-22 09:30 | BW1_GREENWATERS_G2 | GW | Cancelled By Market Participant | Scheduled (Planned) | 156 | 2 | Unit offline for WP switching
1840 | 2017-04-28 12:00 | 2017-04-28 12:30 | TIWEST_COG1 | TRMOS | Approved | Forced | 6 |  | Not enough time between Acknowledge Time to Response Time. Discrepancy between SMITTS and KMK generation amount.
1841 | 2017-04-28 11:30 | 2017-04-28 12:30 | TIWEST_COG1 | TRMOS | Approved | Forced | 10 |  | ABC Maximum set at 31MW and ABC did not respond. Operator failed to notice 42MW dispatch.
1842 | 2017-04-27 10:30 | 2017-04-27 14:00 | PJRH_GT11 | PJRH | Approved | Opportunistic Maintenance (Planned) | 38.293 | 0 | FO
1843 | 2017-05-04 08:00 | 2017-05-04 08:30 | MELK_G7 | MELK | Approved | Scheduled (Planned) | 55 | 12 | Load Derate
1844 | 2017-04-29 18:00 | 2017-04-29 18:00 | AUXC_WGP | AUXC | Approved | Forced | 11.87 |  | Refinery steam power imbalance.
1845 | 2017-04-29 17:30 | 2017-04-29 17:30 | AUXC_WGP | AUXC | Approved | Forced | 13.73 |  | Steam Plant imbalance.
1846 | 2017-04-27 15:00 | 2017-04-27 15:00 | MELK_G7 | MELK | Approved | Forced | 11.7 |  | Issue with oil guns
1847 | 2017-04-27 14:30 | 2017-04-27 14:30 | MELK_G7 | MELK | Approved | Forced | 17.74 |  | Issue with oil guns
1848 | 2017-04-28 11:30 | 2017-04-28 11:30 | BW1_GREENWATERS_G2 | GW | Approved | Forced | 42 |  | Western Power Trip
1849 | 2017-05-04 07:00 | 2017-05-04 07:30 | GRASMERE_WF1 | EUCT | Approved | Forced | 21.6 | 0 | WP work
1850 | 2017-06-01 03:00 | 2017-06-23 22:00 | ENRG_KALGOORLIE_GT3 | ENRG | Approved | Scheduled (Planned) | 15 | 24 | Boiler 2 MOH
1851 | 2017-05-01 08:00 | 2017-05-08 07:30 | MELK_G7 | MELK | Approved | Scheduled (Planned) | 12 | 12 | Load Derate
1852 | 2017-05-01 08:30 | 2017-05-01 09:00 | MELK_G7 | MELK | Approved | Scheduled (Planned) | 205.9 | 12 | Boiler Inspection and repairs
1853 | 2017-05-01 08:30 | 2017-05-02 08:00 | MELK_G7 | MELK | Cancelled By Market Participant | Scheduled (Planned) | 205.9 | 12 | Boiler Inspection and repairs
1854 | 2017-05-04 07:00 | 2017-05-04 19:00 | GRASMERE_WF1 | EUCT | Approved | Consequential | 13.8 | 0 | WP work
1855 | 2017-04-26 07:00 | 2017-04-26 07:00 | MELK_G7 | MELK | Approved | Forced | 6.74 |  | Coal issue
1856 | 2017-04-26 09:30 | 2017-04-26 12:00 | PJRH_GT11 | PJRH | Approved | Opportunistic Maintenance (Planned) | 116 | 0 | ODOM
1857 | 2017-05-03 08:00 | 2017-05-03 15:30 | TESLA_PICTON_G1 | TSLA_MGT | Approved | Scheduled (Planned) | 9.9 | 0 | Western Power Requested Outage- ENAR302629. Enable Signal to be removed during work on feeder.
1858 | 2017-04-25 10:00 | 2017-04-25 10:30 | PJRH_GT11 | PJRH | Approved | Forced | 38.293 |  | FO
1859 | 2017-04-25 06:00 | 2017-04-25 08:30 | PJRH_GT11 | PJRH | Approved | Forced | 116 |  | FO
1860 | 2017-04-18 16:00 | 2017-04-18 16:00 | AURICON_PNJ_U1 | AURICON | Approved | Forced | 22.442 | 0 | Unit slow to ramp from previous dispatch.
1861 | 2017-04-26 08:00 | 2017-04-26 16:30 | MELK_G7 | MELK | Approved | Opportunistic Maintenance (Planned) | 227 | 6 | 1 Day Outage
1862 | 2017-05-08 08:00 | 2017-06-25 07:30 | MELK_G7 | MELK | Cancelled By Market Participant | Scheduled (Planned) | 55 | 36 | Bunker conveyor concrete repairs
1863 | 2017-05-08 08:00 | 2017-06-25 07:30 | MELK_G7 | MELK | Cancelled By Market Participant | Scheduled (Planned) | 55 | 36 | Bunker conveyor concrete repairs
1864 | 2017-05-08 08:00 | 2017-06-25 07:30 | MELK_G7 | MELK | Cancelled By Market Participant | Scheduled (Planned) | 55 | 36 | Bunker conveyor concrete repairs
1865 | 2017-05-08 08:00 | 2017-06-25 07:30 | MELK_G7 | MELK | Cancelled By Market Participant | Scheduled (Planned) | 55 | 36 | Bunker conveyor concrete repairs
1866 | 2017-04-23 16:30 | 2017-04-23 17:30 | WEST_KALGOORLIE_GT2 | WGUTD | Approved | Consequential | 36 | 0 | APLD trip from Western Power
1867 | 2017-04-23 16:30 | 2017-04-23 17:30 | ENRG_KALGOORLIE_GT3 | ENRG | Approved | Consequential | 24 | 0 | APLD trip from Western Power
1868 | 2017-04-23 16:00 | 2017-04-23 16:30 | TESLA_PICTON_G1 | TSLA_MGT | Approved | Consequential | 9.9 | 0 | Enable signal was removed due to outage on Western Power transmission line. Site cannot operate without enable signal. Will request for conversion to consequential.
1869 | 2017-04-21 10:00 | 2017-04-21 10:00 | BW1_GREENWATERS_G2 | GW | Approved | Forced | 9.1 | 0 | Furnace 2 outage
1870 | 2017-04-21 09:30 | 2017-04-21 09:30 | BW1_GREENWATERS_G2 | GW | Approved | Forced | 21 | 0 | Furnace 2 outage
1871 | 2017-04-21 09:00 | 2017-04-21 09:00 | BW1_GREENWATERS_G2 | GW | Approved | Forced | 8.4 |  | Furnace 2 outage
1872 | 2017-04-13 19:30 | 2017-04-13 19:30 | PMC_AG | PMC | Approved | Forced | 65.201 | 0 | Operational issues caused real time forced outage.
1873 | 2017-04-13 19:00 | 2017-04-13 19:00 | PMC_AG | PMC | Approved | Forced | 85.896 | 0 | Operational issues caused real time forced outage.
1874 | 2017-04-13 18:30 | 2017-04-13 18:30 | PMC_AG | PMC | Approved | Forced | 116.555 | 0 | Operational issues caused real time forced outage.
1875 | 2017-04-13 18:00 | 2017-04-13 18:00 | PMC_AG | PMC | Approved | Forced | 212.671 | 0 | Operational issues caused real time forced outage.
1876 | 2017-04-13 17:30 | 2017-04-13 17:30 | PMC_AG | PMC | Approved | Forced | 117.628 | 0 | Operational issues caused real time forced outage.
1877 | 2017-04-11 15:00 | 2017-04-11 15:00 | AURICON_PNJ_U1 | AURICON | Approved | Forced | 87.116 | 0 | Plant pulsation alarm issue
1878 | 2017-04-11 14:30 | 2017-04-11 14:30 | AURICON_PNJ_U1 | AURICON | Approved | Forced | 132.913 |  | Plant pulsation alarm issue
1879 | 2017-04-13 08:00 | 2017-06-01 07:30 | BW1_GREENWATERS_G2 | GW | Approved | Forced | 217 | 0 | Operational Issues caused real time forced outage.
1880 | 2017-04-12 07:00 | 2017-04-12 15:00 | DNHR_DENMARK_WF1 | DNHR | Approved | Consequential | 1.44 | 0 | Due to WP works (ENAR 300185) Denmark Windfarm was curtailed to 0MW for the duration of the works
1881 | 2017-04-10 15:00 | 2017-04-10 15:00 | PERTHENERGY_KORL_GT1 | PUG | Approved | Forced | 33 |  | TES Report - constrained off MW's. GT1 issues with Bentley Nevada requiring reset.
1882 | 2017-04-20 08:30 | 2017-04-20 16:30 | PERTHENERGY_KORL_GT1 | PUG | Approved | Scheduled (Planned) | 116 | 1 | Inspection and software upgrade on Bentley Nevada (vibration) system by external Tech.
1883 | 2017-04-10 15:00 | 2017-04-10 15:00 | AURICON_PNJ_U1 | AURICON | Approved | Forced | 18.709 |  | Slow ramp rate due to power augmentation limitations
1884 | 2017-04-10 16:30 | 2017-04-10 16:30 | AURICON_PNJ_U1 | AURICON | Approved | Forced | 10.509 |  | Unit slow to ramp from previous dispatch
1885 | 2017-04-10 16:30 | 2017-04-10 16:30 | AURICON_PNJ_U1 | AURICON | Approved | Forced | 9.68 |  | Unit slow to ramp from previous dispatch
1886 | 2017-04-03 13:00 | 2017-04-03 13:00 | AURICON_PNJ_U1 | AURICON | Approved | Forced | 162.103 |  | WGP1 gas control valve erratic, unit offline to reset/restart
1887 | 2017-04-03 12:30 | 2017-04-03 12:30 | AURICON_PNJ_U1 | AURICON | Approved | Forced | 150.657 |  | WGP1 gas control valve erratic, unit offline to reset/restart
1888 | 2017-04-18 07:30 | 2017-04-18 09:30 | KORL_GT3 | KORL | Approved | Scheduled (Planned) | 21 | 2 | Outage
1889 | 2017-04-08 06:00 | 2017-04-08 06:00 | PMC_AG | PMC | Approved | Forced | 183.238 | 0 | Operational issues caused real time forced outage.
1890 | 2017-04-07 22:30 | 2017-04-07 22:30 | PMC_AG | PMC | Approved | Forced | 281.5 | 0 | Operational issues caused real time forced outage.
1891 | 2017-04-09 12:30 | 2017-04-09 14:30 | BW1_GREENWATERS_G2 | GW | Approved | Forced | 217 | 0 | Operational Issues caused real time forced outage.
1892 | 2017-04-12 21:30 | 2017-04-12 22:00 | ENRG_KALGOORLIE_GT3 | ENRG | Approved | Consequential | 9.9 | 0 | Enable signal was removed due to power outage on Western Power network. Site cannot operate during a power outage. Will request for conversion to consequential.
1893 | 2017-04-09 19:00 | 2017-04-09 19:00 | BW1_GREENWATERS_G2 | GW | Approved | Forced | 39.527 | 0 | Operational Issues caused real time forced outage.
1894 | 2017-04-09 18:30 | 2017-04-09 18:30 | BW1_GREENWATERS_G2 | GW | Approved | Forced | 91.944 | 0 | Operational Issues caused real time forced outage.
1895 | 2017-04-09 17:30 | 2017-04-09 18:00 | BW1_GREENWATERS_G2 | GW | Approved | Forced | 114.728 | 0 | Operational Issues caused real time forced outage.
1896 | 2017-04-09 17:00 | 2017-04-09 17:00 | BW1_GREENWATERS_G2 | GW | Approved | Forced | 120.459 | 0 | Operational Issues caused real time forced outage.
1897 | 2017-04-09 16:00 | 2017-04-09 16:30 | BW1_GREENWATERS_G2 | GW | Approved | Forced | 114.835 | 0 | Operational Issues caused real time forced outage.
1898 | 2017-04-09 15:30 | 2017-04-09 15:30 | BW1_GREENWATERS_G2 | GW | Approved | Forced | 136.515 | 0 | Operational Issues caused real time forced outage.
1899 | 2017-04-09 15:00 | 2017-04-09 15:00 | BW1_GREENWATERS_G2 | GW | Approved | Forced | 195.088 | 0 | Operational Issues caused real time forced outage.
1900 | 2017-04-11 08:00 | 2017-04-13 07:30 | BW1_GREENWATERS_G2 | GW | Approved | Forced | 217 | 0 | Operational Issues caused real time forced outage.
1901 | 2017-04-28 21:00 | 2017-05-01 08:00 | MELK_G7 | MELK | Approved | Scheduled (Planned) | 205.9 | 12 | Boiler Inspection and repairs
1902 | 2017-04-15 08:00 | 2017-05-01 07:30 | MELK_G7 | MELK | Approved | Scheduled (Planned) | 12 | 12 | Load Derate
1903 | 2017-04-01 14:30 | 2017-04-01 14:30 | MELK_G7 | MELK | Approved | Forced | 180 | 0 | Partial forced outage during turbine valve testing
1904 | 2017-04-01 14:00 | 2017-04-01 14:00 | MELK_G7 | MELK | Approved | Forced | 36.09 | 0 | Partial forced outage during turbine valve testing
1905 | 2017-04-01 13:30 | 2017-04-01 13:30 | MELK_G7 | MELK | Approved | Forced | 62.86 | 0 | Partial forced outage during turbine valve testing
1906 | 2017-04-01 13:00 | 2017-04-01 13:00 | MELK_G7 | MELK | Approved | Forced | 35.33 |  | Partial forced outage during turbine valve testing
1907 | 2017-05-17 07:00 | 2017-05-17 19:00 | KORL_GT3 | KORL | Approved | Scheduled (Planned) | 21 | 4 | Black Start Test
1908 | 2017-05-10 07:00 | 2017-05-10 11:30 | PJRH_GT11 | PJRH | Approved | Scheduled (Planned) | 38.293 | 4 | Black Start Test
1909 | 2017-05-10 07:00 | 2017-05-10 11:30 | PJRH_GT11 | PJRH | Approved | Scheduled (Planned) | 38.293 | 4 | Black Start Test
1910 | 2017-04-06 08:00 | 2017-04-11 07:30 | BW1_GREENWATERS_G2 | GW | Approved | Forced | 217 | 0 | Operational Issues caused real time forced outage.
1911 | 2017-04-10 12:30 | 2017-04-10 13:00 | BW1_GREENWATERS_G2 | GW | Approved | Forced | 21 |  | No water flow line 37 contact pad phase 2. For further information contact Simcoa Furnace Control on 9780 6670
1912 | 2017-04-08 08:30 | 2017-04-08 12:00 | COLLGAR_WF1 | COLLGAR | Approved | Forced | 24 | 0 | CG 3
1913 | 2017-04-08 09:00 | 2017-04-08 12:30 | COLLGAR_WF1 | COLLGAR | Cancelled By Market Participant | Forced | 24 | 0 | CG 3
1914 | 2017-04-04 08:30 | 2017-04-04 10:30 | COLLGAR_WF1 | COLLGAR | Approved | Forced | 30 | 0 | CG 10 & 11
1915 | 2017-04-08 09:00 | 2017-04-08 12:30 | COLLGAR_WF1 | COLLGAR | Cancelled By Market Participant | Forced | 24 | 0 | CG 3
1916 | 2017-04-04 09:00 | 2017-04-04 11:00 | COLLGAR_WF1 | COLLGAR | Cancelled By Market Participant | Forced | 30 | 0 | CG 10 & 11
1917 | 2017-04-08 09:00 | 2017-04-08 12:30 | COLLGAR_WF1 | COLLGAR | Cancelled By Market Participant | Forced | 182 | 0 | CG 3
1918 | 2017-04-04 09:00 | 2017-04-04 11:00 | COLLGAR_WF1 | COLLGAR | Cancelled By Market Participant | Forced | 176 | 0 | CG 10 & 11
1919 | 2017-09-04 08:30 | 2017-09-22 13:30 | PERTHENERGY_KORL_GT1 | PUG | Approved | Scheduled (Planned) | 116 | 36 | Units to be inspected by Pratt and Whitney OEM Tech's - 5 year major inspection. Back end alighment checks, boroscopes, internal inspections.
1920 | 2017-05-01 08:30 | 2017-05-05 16:00 | PERTHENERGY_KORL_GT1 | PUG | Approved | Scheduled (Planned) | 116 | 48 | Minor repairs to oil lines, air lines, internal inspections, generator heat exchangers, control transformer upgrades.
1921 | 2017-04-27 08:30 | 2017-04-27 11:30 | PERTHENERGY_KORL_GT1 | PUG | Cancelled By Market Participant | Scheduled (Planned) | 116 | 1 | Periodic test for FSNL on diesel fuel - no maintenanc is being planned.
1922 | 2017-04-09 10:30 | 2017-04-09 10:30 | AURICON_PNJ_U1 | AURICON | Approved | Consequential | 29.1 | 0 | Western Power Networks outage on the WWF-GTN81 Transmission Line
1923 | 2017-04-09 08:30 | 2017-04-09 10:00 | AURICON_PNJ_U1 | AURICON | Approved | Consequential | 24.1 | 0 | Western Power Networks outage on the WWF-GTN81 Transmission Line
1924 | 2017-04-07 22:30 | 2017-04-07 22:30 | MELK_G7 | MELK | Approved | Forced | 26.06 |  | Mill trip
1925 | 2017-04-07 22:00 | 2017-04-07 22:00 | MELK_G7 | MELK | Approved | Forced | 50.87 |  | Mill trip
1926 | 2017-04-07 21:30 | 2017-04-07 21:30 | MELK_G7 | MELK | Approved | Forced | 21.96 |  | Mill trip
1927 | 2017-04-08 07:00 | 2017-04-08 16:30 | AURICON_PNJ_U1 | AURICON | Approved | Consequential | 89.1 | 0 | Planned Western Power Networks outage on the MGA-TS81 Transmission Line
1928 | 2017-04-07 07:00 | 2017-04-07 17:30 | AURICON_PNJ_U1 | AURICON | Approved | Consequential | 89.1 | 0 | Planned Western Power Networks outage on the MGA_TS81 Transmission Line
1929 | 2017-04-10 08:00 | 2017-04-11 07:30 | ENRG_KALGOORLIE_GT3 | ENRG | Approved | Opportunistic Maintenance (Planned) | 0 | 0 | day ahead maintenance
1930 | 2017-04-11 08:00 | 2017-05-05 18:00 | ENRG_KALGOORLIE_GT3 | ENRG | Approved | Scheduled (Planned) | 0 | 37 | blr 3 attemperator repairs
1931 | 2017-04-18 17:30 | 2017-04-21 11:30 | PJRH_GT11 | PJRH | Approved | Scheduled (Planned) | 116 | 36 | Exh Insp
1932 | 2017-04-07 23:00 | 2017-04-08 05:00 | PMC_AG | PMC | Approved | Opportunistic Maintenance (Planned) | 335 | 39 | HP Bypass valve positioner replacement
1933 | 2017-05-22 08:00 | 2017-05-26 15:00 | BW1_GREENWATERS_G2 | GW | Approved | Scheduled (Planned) | 156 | 48 | HV maint
1934 | 2017-05-02 08:00 | 2017-05-04 16:30 | AURICON_PNJ_U1 | AURICON | Approved | Scheduled (Planned) | 190 | 57 | Transfer of Experion control system from Alcoa to Alinta
1935 | 2017-05-02 08:00 | 2017-05-04 16:30 | AURICON_PNJ_U1 | AURICON | Approved | Scheduled (Planned) | 190 | 57 | Transfer of the Experion control system from Alcoa to Alinta
1936 | 2017-04-06 07:00 | 2017-04-06 12:00 | AURICON_PNJ_U1 | AURICON | Approved | Consequential | 89.1 | 0 | Western Power planned line outage on the MGA_TS81 line limiting WWF output
1937 | 2017-04-05 09:00 | 2017-04-05 13:30 | KORL_GT3 | KORL | Approved | Forced | 100.1 |  | FO
1938 | 2017-04-03 08:00 | 2017-04-06 07:30 | BW1_GREENWATERS_G2 | GW | Approved | Forced | 217 | 0 | Operational Issues caused real time forced outage.
1939 | 2017-03-28 11:30 | 2017-03-28 13:00 | BW1_GREENWATERS_G2 | GW | Approved | Forced | 33.462 | 0 | Operational Issues caused real time forced outage.
1940 | 2017-03-28 09:00 | 2017-03-28 11:00 | BW1_GREENWATERS_G2 | GW | Approved | Forced | 34.104 | 0 | Operational Issues caused real time forced outage.
1941 | 2017-03-28 08:30 | 2017-03-28 08:30 | BW1_GREENWATERS_G2 | GW | Approved | Forced | 33.494 | 0 | Operational Issues caused real time forced outage.
1942 | 2017-03-31 07:30 | 2017-03-31 16:00 | DNHR_DENMARK_WF1 | DNHR | Approved | Consequential | 1.44 | 0 | Due to WP works (ENAR 296687) the Denmark Wind Farm was curtailed to 0MW on the 31st of March, between approximately 7:51am and 4:09pm.
1943 | 2017-03-30 07:00 | 2017-03-30 16:00 | DNHR_DENMARK_WF1 | DNHR | Approved | Consequential | 1.44 | 0 | Due to WP works (ENAR 296687) the Denmark Wind Farm was curtailed to 0MW on the 30th of March, between approximately 7:10am and 4:05pm.
1944 | 2017-03-29 07:30 | 2017-03-29 16:00 | DNHR_DENMARK_WF1 | DNHR | Approved | Consequential | 1.44 | 0 | Due to WP works (ENAR 296687), the Denmark Wind farm was curtailed to 0MW on the 29th of March between 7:40am and 4:20pm.
1945 | 2017-04-06 07:00 | 2017-04-06 09:30 | TIWEST_COG1 | TRMOS | Approved | Forced | 22 |  | Generator Vibration Testing - Delayed - Behind planned schedule
1946 | 2017-04-05 18:30 | 2017-04-05 19:00 | TIWEST_COG1 | TRMOS | Approved | Forced | 28 |  | Generator Vibration Testing - Delayed - Behind planned schedule
1947 | 2017-04-05 17:30 | 2017-04-05 18:00 | TIWEST_COG1 | TRMOS | Approved | Forced | 36 |  | Generator Vibration Testing - Delayed - Behind planned schedule
1948 | 2017-04-05 14:00 | 2017-04-05 16:30 | TIWEST_COG1 | TRMOS | Approved | Forced | 30 |  | Generator Vibration Testing - Delayed - Behind planned schedule
1949 | 2017-04-05 13:00 | 2017-04-05 13:30 | TIWEST_COG1 | TRMOS | Approved | Forced | 36 |  | Generator Vibration Testing - Delayed - Behind planned schedule
1950 | 2017-04-10 04:00 | 2017-04-11 11:30 | COLLGAR_WF1 | COLLGAR | Approved | Scheduled (Planned) | 243.956 | 16 | Repairs to Feedwater Pipe
1951 | 2017-04-05 12:00 | 2017-04-05 12:30 | TIWEST_COG1 | TRMOS | Approved | Forced | 42.1 |  | Generator Vibration Testing - Delayed - Behind planned schedule
1952 | 2017-04-10 04:00 | 2017-04-11 07:00 | COLLGAR_WF1 | COLLGAR | Cancelled By Market Participant | Scheduled (Planned) | 243.956 | 16 | Repairs to Feedwater Pipe
1953 | 2017-03-31 19:00 | 2017-03-31 19:30 | TIWEST_COG1 | TRMOS | Approved | Forced | 12 |  | Loss of Telemtery from SOCC
1954 | 2017-03-28 07:30 | 2017-03-28 16:00 | DNHR_DENMARK_WF1 | DNHR | Approved | Consequential | 1.44 | 0 | Due to WP works (ENAR 296687) the windfarm output was curtailed to 0 MW for the duration of the works on 28th of March.
1955 | 2017-04-05 20:30 | 2017-04-06 06:30 | AURICON_PNJ_U1 | AURICON | Approved | Forced | 31.1 | 0 | Transformer 2 offline for HV maintenance
1956 | 2017-04-05 04:30 | 2017-04-05 20:00 | AURICON_PNJ_U1 | AURICON | Approved | Forced | 89.1 | 0 | Transformer 1 and 2 offline for HV maintenance
1957 | 2017-04-05 09:00 | 2017-04-05 11:30 | PJRH_GT11 | PJRH | Approved | Opportunistic Maintenance (Planned) | 127 | 0 | ODOM
1958 | 2017-04-09 | 2017-04-09 12:00 | BW1_GREENWATERS_G2 | GW | Approved | Scheduled (Planned) | 217 | 39 | Repair turbine MCV.
1959 | 2017-04-04 19:00 | 2017-04-05 04:00 | AURICON_PNJ_U1 | AURICON | Approved | Forced | 31.1 |  | Transformer 1 offline for HV maintenance
1960 | 2017-04-04 05:30 | 2017-04-04 18:30 | AURICON_PNJ_U1 | AURICON | Approved | Forced | 44.1 |  | Transformer 1 and Collector groups 1 to 3 offline for HV maintenance
1961 | 2017-04-07 09:00 | 2017-04-07 10:30 | TESLA_PICTON_G1 | TSLA_MGT | Approved | Scheduled (Planned) | 9.9 | 0 | Maintenance
1962 | 2017-04-06 08:00 | 2017-04-07 07:30 | BW1_GREENWATERS_G2 | GW | Approved | Opportunistic Maintenance (Planned) | 172 | 8 | Unit 12 minor works
1963 | 2017-04-07 08:00 | 2017-04-07 09:00 | BW1_GREENWATERS_G2 | GW | Approved | Scheduled (Planned) | 172 | 8 | Unit 12 minor works
1964 | 2017-04-03 22:30 | 2017-04-04 09:00 | PJRH_GT11 | PJRH | Approved | Forced | 127 | 0 | FO
1965 | 2017-04-03 19:00 | 2017-04-04 05:00 | AURICON_PNJ_U1 | AURICON | Approved | Forced | 31.1 |  | Transformer 1 offline for HV maintenance
1966 | 2017-04-03 07:30 | 2017-04-03 18:30 | AURICON_PNJ_U1 | AURICON | Approved | Forced | 44.1 |  | Transformer 1 and Collector groups 1 to 3 offline for HV maintenance
1967 | 2017-04-05 08:00 | 2017-04-05 15:30 | KORL_GT3 | KORL | Approved | Opportunistic Maintenance (Planned) | 100.1 | 2 | DAOM
1968 | 2017-08-10 | 2017-10-07 17:00 | COLLGAR_WF1 | COLLGAR | Cancelled By Market Participant | Scheduled (Planned) | 243.956 | 39 | Steam Turbine & Gas Turbine Outage
1969 | 2017-04-03 09:30 | 2017-04-03 10:00 | BW1_GREENWATERS_G2 | GW | Approved | Forced | 21 |  | Blown fume duct to ph1 electrode cooling
1970 | 2017-03-30 08:00 | 2017-04-03 07:30 | BW1_GREENWATERS_G2 | GW | Approved | Forced | 217 | 0 | Operational Issues caused real time forced outage.
1971 | 2017-03-31 23:30 | 2017-04-01 | PJRH_GT11 | PJRH | Approved | Forced | 127 |  | FO
1972 | 2017-03-28 12:30 | 2017-03-28 13:30 | MWF_MUMBIDA_WF1 | MCG | Approved | Consequential | 49 | 0 | emergency shutdown for MGA-TS81
1973 | 2017-03-28 12:00 | 2017-03-28 12:00 | MWF_MUMBIDA_WF1 | MCG | Approved | Consequential | 45 | 0 | emergency shutdown for MGA-TS81
1974 | 2017-03-28 12:00 | 2017-03-28 13:30 | AURICON_PNJ_U1 | AURICON | Approved | Consequential | 89.1 | 0 | MGA TS81 line planned outage WWF curtailed
1975 | 2017-03-28 09:00 | 2017-03-28 11:30 | AURICON_PNJ_U1 | AURICON | Approved | Consequential | 79.1 | 0 | MGA TS81 line planned outage WWF curtailed
1976 | 2017-03-28 07:30 | 2017-03-28 08:30 | AURICON_PNJ_U1 | AURICON | Approved | Consequential | 89.1 | 0 | MGA TS81 line planned outage WWF curtailed
1977 | 2017-03-28 07:00 | 2017-03-28 07:00 | AURICON_PNJ_U1 | AURICON | Approved | Consequential | 82.1 | 0 | MGA TS81 line planned outage WWF curtailed
1978 | 2017-04-06 08:00 | 2017-04-06 16:00 | TESLA_PICTON_G1 | TSLA_MGT | Cancelled By Market Participant | Scheduled (Planned) | 9.9 | 0 | Maintenance
1979 | 2017-04-05 08:30 | 2017-04-05 16:00 | TESLA_PICTON_G1 | TSLA_MGT | Approved | Scheduled (Planned) | 9.9 | 0 | Maintenance
1980 | 2017-04-04 11:00 | 2017-04-04 16:00 | TESLA_PICTON_G1 | TSLA_MGT | Approved | Scheduled (Planned) | 9.9 | 0 | Maintenance
1981 | 2017-04-03 08:30 | 2017-04-03 16:00 | TESLA_PICTON_G1 | TSLA_MGT | Approved | Scheduled (Planned) | 9.9 | 0 | Maintenance
1982 | 2017-04-02 08:30 | 2017-04-02 16:00 | TESLA_PICTON_G1 | TSLA_MGT | Approved | Scheduled (Planned) | 9.9 | 0 | Maintenance
1983 | 2017-03-27 08:00 | 2017-03-30 07:30 | BW1_GREENWATERS_G2 | GW | Approved | Forced | 217 | 0 | Operational Issues caused real time forced outage.
1984 | 2017-03-23 04:30 | 2017-03-23 04:30 | BW1_GREENWATERS_G2 | GW | Approved | Forced | 38.211 | 0 | Operational Issues caused real time forced outage.
1985 | 2017-04-01 08:00 | 2017-04-15 08:00 | MELK_G7 | MELK | Approved | Scheduled (Planned) | 17 | 12 | Load Derate
1986 | 2017-03-29 15:00 | 2017-03-29 17:00 | MUNDARING_GT1 | MUND | Approved | Opportunistic Maintenance (Planned) | 38.2 | 0 | ODOM
1987 | 2017-03-27 15:00 | 2017-03-27 16:00 | MUNDARING_GT1 | MUND | Approved | Opportunistic Maintenance (Planned) | 37.2 | 0 | ODOM
1988 | 2017-03-26 09:00 | 2017-03-26 13:00 | DNHR_DENMARK_WF1 | DNHR | Approved | Consequential | 1.44 | 0 | Due to a network disturbance on windfarm feeder, the windfarm was tripped at full output on Sunday 26th of March around 9:20 am.
1989 | 2017-04-11 08:30 | 2017-04-11 11:30 | BW1_GREENWATERS_G2 | GW | Approved | Scheduled (Planned) | 82 | 1 | Place units in LOCAl control, run to Full Speed No Load for periodic testing - no maintenance is planned.
1990 | 2017-03-23 08:00 | 2017-03-27 07:30 | BW1_GREENWATERS_G2 | GW | Approved | Forced | 217 | 0 | Operational Issues caused real time forced outage.
1991 | 2017-04-01 10:00 | 2017-04-01 15:00 | MELK_G7 | MELK | Approved | Scheduled (Planned) | 163.238 | 1 | Partial outage for full stroke turbine valve testing
1992 | 2017-03-24 07:00 | 2017-03-24 11:30 | TESLA_PICTON_G1 | TSLA_MGT | Approved | Forced | 40 |  | Unit was partially de-rated to perform protection testing.
1993 | 2017-03-26 19:30 | 2017-03-26 20:00 | BW1_GREENWATERS_G2 | GW | Approved | Forced | 21 |  | Casting crane failure. For further information contact Simcoa Furnace Control on 9780 6670
1994 | 2017-03-27 08:30 | 2017-03-27 16:00 | TESLA_PICTON_G1 | TSLA_MGT | Approved | Scheduled (Planned) | 9.9 | 0 | Maintenance
1995 | 2017-03-29 | 2017-03-29 10:00 | KORL_GT3 | KORL | Approved | Scheduled (Planned) | 100.1 | 2 | Water Wash
1996 | 2017-04-01 08:30 | 2017-04-01 16:00 | ENRG_KALGOORLIE_GT3 | ENRG | Approved | Scheduled (Planned) | 9.9 | 0 | Maintenance
1997 | 2017-03-31 08:30 | 2017-03-31 16:00 | ENRG_KALGOORLIE_GT3 | ENRG | Approved | Scheduled (Planned) | 9.9 | 0 | Maintenance
1998 | 2017-03-30 08:30 | 2017-03-30 16:00 | ENRG_KALGOORLIE_GT3 | ENRG | Cancelled By Market Participant | Scheduled (Planned) | 9.9 | 0 | Maintenance
1999 | 2017-03-29 08:30 | 2017-03-29 12:30 | TESLA_PICTON_G1 | TSLA_MGT | Approved | Scheduled (Planned) | 9.9 | 0 | Maintenance
2000 | 2017-03-28 08:30 | 2017-03-28 16:00 | TESLA_PICTON_G1 | TSLA_MGT | Approved | Scheduled (Planned) | 9.9 | 0 | Maintenance
2001 | 2017-03-09 15:30 | 2017-03-09 16:00 | PERTHENERGY_KORL_GT1 | PUG | Approved | Forced | 11 |  | TES Report - constrained off MW's.
2002 | 2017-03-21 08:00 | 2017-03-23 07:30 | BW1_GREENWATERS_G2 | GW | Approved | Forced | 217 | 0 | Operational Issues caused real time forced outage.
2003 | 2017-03-22 13:30 | 2017-03-22 14:30 | PJRH_GT11 | PJRH | Approved | Opportunistic Maintenance (Planned) | 116 | 0 | ODOM
2004 | 2017-03-22 05:00 | 2017-03-22 16:00 | BW1_GREENWATERS_G2 | GW | Approved | Forced | 24 |  | Box overflowed, burnt tracks
2005 | 2017-03-22 04:30 | 2017-03-22 04:30 | PJRH_GT11 | PJRH | Approved | Forced | 58 |  | FO
2006 | 2017-03-21 20:00 | 2017-03-21 21:00 | PJRH_GT11 | PJRH | Approved | Forced | 116 | 0 | FO
2007 | 2017-03-21 20:30 | 2017-03-21 20:30 | PJRH_GT11 | PJRH | Approved | Forced | 38.293 | 0 | FO
2008 | 2017-04-09 06:00 | 2017-04-13 07:00 | ENRG_KALGOORLIE_GT3 | ENRG | Approved | Scheduled (Planned) | 15 | 39 | Boiler 6 PSV Statutory Outage
2009 | 2017-04-09 05:00 | 2017-05-05 18:00 | ENRG_KALGOORLIE_GT3 | ENRG | Accepted | Scheduled (Planned) | 15 | 37 | Attemperator repair boiler 3.
2010 | 2017-03-16 08:00 | 2017-03-21 07:30 | BW1_GREENWATERS_G2 | GW | Approved | Forced | 217 | 0 | Operational Issues caused real time forced outage.
2011 | 2017-03-23 09:00 | 2017-03-23 16:30 | BW1_GREENWATERS_G2 | GW | Approved | Scheduled (Planned) | 82 | 1 | Units periodic test run to FSNL - no maintenance is planned.
2012 | 2017-03-28 | 2017-03-28 18:30 | COLLGAR_WF1 | COLLGAR | Approved | Scheduled (Planned) | 243.956 | 4 | Gas Flow Maintenance
2013 | 2017-04-12 07:00 | 2017-04-12 14:30 | PJRH_GT11 | PJRH | Approved | Scheduled (Planned) | 127 | 2 | DBP Pinjar PS 12M Outage Requests
2014 | 2017-04-10 07:00 | 2017-04-10 14:30 | PJRH_GT11 | PJRH | Approved | Scheduled (Planned) | 116 | 2 | DBP Pinjar PS 12M Outage Requests
2015 | 2017-04-03 07:00 | 2017-04-03 14:30 | PJRH_GT11 | PJRH | Approved | Scheduled (Planned) | 0 | 2 | DBP Pinjar PS 12M Outage Requests
2016 | 2017-04-03 07:00 | 2017-04-03 14:30 | PJRH_GT11 | PJRH | Approved | Scheduled (Planned) | 0 | 2 | DBP Pinjar PS 12M Outage Requests
2017 | 2017-04-06 07:00 | 2017-04-06 14:30 | PJRH_GT11 | PJRH | Approved | Scheduled (Planned) | 0 | 2 | DBP Pinjar PS 12M Outage Requests
2018 | 2017-04-05 07:00 | 2017-04-05 14:30 | PJRH_GT11 | PJRH | Approved | Scheduled (Planned) | 0 | 2 | DBP Pinjar PS 12M Outage Requests
2019 | 2017-04-04 07:00 | 2017-04-04 14:30 | PJRH_GT11 | PJRH | Approved | Scheduled (Planned) | 0 | 2 | DBP Pinjar PS 12M Outage Requests
2020 | 2017-04-04 07:00 | 2017-04-04 14:30 | PJRH_GT11 | PJRH | Approved | Scheduled (Planned) | 0 | 2 | DBP Pinjar PS 12M Outage Requests
2021 | 2017-04-03 07:00 | 2017-04-03 14:30 | PJRH_GT11 | PJRH | Cancelled By Market Participant | Scheduled (Planned) | 37.2 | 2 | DBP Pinjar PS 12M Outage Requests
2022 | 2017-04-03 07:00 | 2017-04-03 14:30 | PJRH_GT11 | PJRH | Cancelled By Market Participant | Scheduled (Planned) | 37.2 | 2 | DBP Pinjar PS 12M Outage Requests
2023 | 2017-06-29 08:00 | 2017-06-29 16:30 | AURICON_PNJ_U1 | AURICON | Approved | Scheduled (Planned) | 190 | 9 | Routine Maintenance
2024 | 2017-06-08 08:00 | 2017-06-08 16:30 | AURICON_PNJ_U1 | AURICON | Approved | Scheduled (Planned) | 190 | 9 | Routine Maintenance
2025 | 2017-06-01 08:00 | 2017-06-01 15:30 | AURICON_PNJ_U1 | AURICON | Approved | Scheduled (Planned) | 190 | 9 | Routine Maintenance
2026 | 2017-05-11 08:00 | 2017-05-11 16:30 | AURICON_PNJ_U1 | AURICON | Cancelled By Market Participant | Scheduled (Planned) | 190 | 9 | Routine Maintenance
2027 | 2017-05-04 08:00 | 2017-05-04 16:30 | AURICON_PNJ_U1 | AURICON | Cancelled By Market Participant | Scheduled (Planned) | 190 | 9 | Routine Maintenance
2028 | 2017-04-04 08:00 | 2017-04-04 11:30 | MELK_G7 | MELK | Cancelled By Market Participant | Scheduled (Planned) | 163.238 | 0 | Partial outage to perform full stroke valve testing
2029 | 2017-03-28 18:00 | 2017-03-30 17:30 | ENRG_KALGOORLIE_GT3 | ENRG | Approved | Scheduled (Planned) | 15 | 48 | Turbine 3 blade wash.
2030 | 2017-03-21 08:00 | 2017-03-24 20:30 | MELK_G7 | MELK | Approved | Scheduled (Planned) | 40 | 24 | Load Reduction
2031 | 2017-03-21 08:30 | 2017-03-22 09:30 | MELK_G7 | MELK | Approved | Scheduled (Planned) | 227 | 24 | Boiler Maintenance
2032 | 2017-03-14 20:30 | 2017-03-14 23:30 | STHRNCRS_EG | STHRNCRS | Approved | Forced | 23 |  | Unit tripped due to high bearing temperature
2033 | 2017-03-16 19:30 | 2017-03-16 20:00 | BW1_GREENWATERS_G2 | GW | Approved | Forced | 21 |  | high current, incoming breaker faul
2034 | 2017-03-13 10:00 | 2017-03-13 13:00 | KORL_GT3 | KORL | Approved | Opportunistic Maintenance (Planned) | 100.1 | 0 | ODOM
2035 | 2017-03-13 09:30 | 2017-03-13 13:30 | PJRH_GT11 | PJRH | Approved | Opportunistic Maintenance (Planned) | 116 | 0 | ODOM
2036 | 2017-03-16 10:00 | 2017-03-16 11:30 | PJRH_GT11 | PJRH | Approved | Opportunistic Maintenance (Planned) | 116 | 0 | ODOM
2037 | 2017-03-14 08:00 | 2017-03-16 07:30 | BW1_GREENWATERS_G2 | GW | Approved | Forced | 217 | 0 | Operational Issues caused real time forced outage.
2038 | 2017-03-15 04:30 | 2017-03-15 13:30 | BW1_GREENWATERS_G2 | GW | Approved | Forced | 21 |  | Repair major water leak from pressure ring
2039 | 2017-03-07 17:00 | 2017-03-07 17:00 | COLLGAR_WF1 | COLLGAR | Approved | Forced | 38 | 0 | Forced reduction of load
2040 | 2017-03-09 08:00 | 2017-03-14 07:30 | BW1_GREENWATERS_G2 | GW | Approved | Forced | 217 | 0 | Operational Issues caused real time forced outage.
2041 | 2017-03-11 19:30 | 2017-03-12 20:00 | AURICON_PNJ_U1 | AURICON | Approved | Consequential | 89.1 | 0 | MBA TS81 line trip WWF curtailed
2042 | 2017-03-02 09:00 | 2017-03-02 17:00 | AURICON_PNJ_U1 | AURICON | Approved | Consequential | 89.1 | 0 | MBA TS81 line trip WWF curtailed
2043 | 2017-03-02 08:30 | 2017-03-02 08:30 | AURICON_PNJ_U1 | AURICON | Approved | Consequential | 69.1 | 0 | MBA TS81 line trip WWF curtailed
2044 | 2017-03-01 19:30 | 2017-03-02 08:00 | AURICON_PNJ_U1 | AURICON | Approved | Consequential | 89.1 | 0 | MBA TS81 line trip WWF curtailed
2045 | 2017-03-12 15:30 | 2017-03-12 16:00 | TIWEST_COG1 | TRMOS | Approved | Forced | 42.1 |  | Islanded at Tronox Request
2046 | 2017-03-12 14:00 | 2017-03-12 15:00 | TIWEST_COG1 | TRMOS | Approved | Forced | 42.1 |  | Islanded at Tronox Request
2047 | 2017-03-29 05:00 | 2017-03-29 18:30 | STHRNCRS_EG | STHRNCRS | Approved | Scheduled (Planned) | 23 | 3 | WMK OOS For Compressor Wash
2048 | 2017-03-29 05:00 | 2017-03-29 18:30 | ENRG_KALGOORLIE_GT3 | ENRG | Approved | Scheduled (Planned) | 0.1 | 3 | WMK OOS For Compressor Wash
2049 | 2017-03-15 21:00 | 2017-03-16 20:30 | MELK_G7 | MELK | Approved | Scheduled (Planned) | 227 | 18 | Boiler Outage
2050 | 2017-03-11 20:00 | 2017-03-13 07:30 | PJRH_GT11 | PJRH | Approved | Forced | 38.293 |  | FO
2051 | 2017-03-11 | 2017-03-11 | AUXC_WGP | AUXC | Approved | Forced | 19.82 |  | Refinery Issues - Steam/Power Imbalance
2052 | 2017-03-10 23:30 | 2017-03-10 23:30 | AUXC_WGP | AUXC | Approved | Forced | 17.99 |  | Refinery Issues - Steam/Power Imbalance
2053 | 2017-03-10 23:00 | 2017-03-10 23:00 | AUXC_WGP | AUXC | Approved | Forced | 13.99 |  | Refinery Issues - Steam/Power Imbalance
2054 | 2017-03-11 10:00 | 2017-03-11 13:30 | BW1_GREENWATERS_G2 | GW | Approved | Forced | 21 |  | Blown hydraulic hose, Furnace 1. For further information contact Simcoa Furnace Control on 9780 6670
2055 | 2017-03-10 13:30 | 2017-03-10 13:30 | COLLGAR_WF1 | COLLGAR | Approved | Forced | 70 |  | Forced Outage - combustion instability
2056 | 2017-03-09 18:30 | 2017-03-10 13:00 | COLLGAR_WF1 | COLLGAR | Approved | Forced | 240 | 0 | Forced Outage - combustion instability
2057 | 2017-03-09 18:00 | 2017-03-09 18:00 | COLLGAR_WF1 | COLLGAR | Approved | Forced | 70 |  | Forced Outage - combustion instability
2058 | 2017-03-06 16:30 | 2017-03-06 16:30 | COLLGAR_WF1 | COLLGAR | Approved | Forced | 7 |  | Forced reduction of load
2059 | 2017-03-17 17:00 | 2017-03-17 17:00 | COLLGAR_WF1 | COLLGAR | Cancelled By Market Participant | Forced | 38 | 0 | Forced reduction of load
2060 | 2017-03-16 08:00 | 2017-03-16 12:00 | MELK_G7 | MELK | Cancelled By Market Participant | Scheduled (Planned) | 50 | 1 | Stack C Emission testing
2061 | 2017-03-16 08:00 | 2017-03-16 12:00 | MELK_G7 | MELK | Cancelled By Market Participant | Scheduled (Planned) | 205.9 | 1 | Stack C emission testing
2062 | 2017-03-23 07:00 | 2017-03-23 16:30 | TESLA_PICTON_G1 | TSLA_MGT | Approved | Scheduled (Planned) | 40 | 6 | Unit will be partially de-rated to perform protection testing.
2063 | 2017-03-16 08:00 | 2017-03-16 12:00 | MELK_G7 | MELK | Cancelled By Market Participant | Scheduled (Planned) | 50 | 1 | Stack C emission testing
2064 | 2017-03-22 07:00 | 2017-03-22 16:30 | TESLA_PICTON_G1 | TSLA_MGT | Approved | Scheduled (Planned) | 40 | 6 | Unit will be partially de-rated to perform protection testing.
2065 | 2017-02-25 22:30 | 2017-02-26 06:30 | AURICON_PNJ_U1 | AURICON | Approved | Forced | 92.2 | 0 | unit maximum output was restricted to 100 MW as-generated due to high rotor temperature alarm for safety purposes
2066 | 2017-02-25 22:00 | 2017-02-25 22:00 | AURICON_PNJ_U1 | AURICON | Approved | Forced | 92.2 | 0 | unit maximum output was restricted to 100 MW as-generated due to high rotor temperature alarm for safety purposes
2067 | 2017-02-25 21:30 | 2017-02-25 21:30 | AURICON_PNJ_U1 | AURICON | Approved | Forced | 90.646 | 0 | unit maximum output was restricted to 100 MW as-generated due to high rotor temperature alarm for safety purposes
2068 | 2017-02-25 21:00 | 2017-02-25 21:00 | AURICON_PNJ_U1 | AURICON | Approved | Forced | 92.2 | 0 | unit maximum output was restricted to 100 MW as-generated due to high rotor temperature alarm for safety purposes
2069 | 2017-02-25 20:30 | 2017-02-25 20:30 | AURICON_PNJ_U1 | AURICON | Approved | Forced | 90.419 | 0 | unit maximum output was restricted to 100 MW as-generated due to high rotor temperature alarm for safety purposes
2070 | 2017-02-25 20:00 | 2017-02-25 20:00 | AURICON_PNJ_U1 | AURICON | Approved | Forced | 90.357 | 0 | unit maximum output was restricted to 100 MW as-generated due to high rotor temperature alarm for safety purposes
2071 | 2017-02-25 19:30 | 2017-02-25 19:30 | AURICON_PNJ_U1 | AURICON | Approved | Forced | 90.281 | 0 | unit maximum output was restricted to 100 MW as-generated due to high rotor temperature alarm for safety purposes
2072 | 2017-02-25 19:00 | 2017-02-25 19:00 | AURICON_PNJ_U1 | AURICON | Approved | Forced | 90.28 | 0 | unit maximum output was restricted to 100 MW as-generated due to high rotor temperature alarm for safety purposes
2073 | 2017-02-25 18:30 | 2017-02-25 18:30 | AURICON_PNJ_U1 | AURICON | Approved | Forced | 90.227 | 0 | unit maximum output was restricted to 100 MW as-generated due to high rotor temperature alarm for safety purposes
2074 | 2017-02-25 18:00 | 2017-02-25 18:00 | AURICON_PNJ_U1 | AURICON | Approved | Forced | 90.114 | 0 | unit maximum output was restricted to 100 MW as-generated due to high rotor temperature alarm for safety purposes
2075 | 2017-02-25 17:30 | 2017-02-25 17:30 | AURICON_PNJ_U1 | AURICON | Approved | Forced | 88.467 | 0 | unit maximum output was restricted to 100 MW as-generated due to high rotor temperature alarm for safety purposes
2076 | 2017-02-25 17:00 | 2017-02-25 17:00 | AURICON_PNJ_U1 | AURICON | Approved | Forced | 85.179 | 0 | unit maximum output was restricted to 100 MW as-generated due to high rotor temperature alarm for safety purposes
2077 | 2017-02-25 16:30 | 2017-02-25 16:30 | AURICON_PNJ_U1 | AURICON | Approved | Forced | 85.164 |  | unit maximum output was restricted to 100 MW as-generated due to high rotor temperature alarm for safety purposes
2078 | 2017-03-01 14:00 | 2017-03-01 14:00 | AURICON_PNJ_U1 | AURICON | Approved | Forced | 68.936 | 0 | Unit issues ramping up to dispatch target due to safety concern when high rotor temperature alarm got activated
2079 | 2017-03-01 13:30 | 2017-03-01 13:30 | AURICON_PNJ_U1 | AURICON | Approved | Forced | 55.647 |  | Unit issues ramping up to dispatch target due to safety concern when high rotor temperature alarm got activated
2080 | 2017-03-01 13:30 | 2017-03-01 13:30 | AURICON_PNJ_U1 | AURICON | Approved | Forced | 146.407 |  | Unit ramp-up
2081 | 2017-02-27 12:30 | 2017-02-27 12:30 | AURICON_PNJ_U1 | AURICON | Approved | Forced | 87.528 | 0 | Delay in unit ramp up
2082 | 2017-02-27 12:00 | 2017-02-27 12:00 | AURICON_PNJ_U1 | AURICON | Approved | Forced | 188.26 | 0 | Unit had problems ramping up to dispatch target
2083 | 2017-02-27 11:30 | 2017-02-27 11:30 | AURICON_PNJ_U1 | AURICON | Approved | Forced | 151.922 | 0 | Unit had problems ramping up and staying to min load
2084 | 2017-02-27 11:00 | 2017-02-27 11:00 | AURICON_PNJ_U1 | AURICON | Approved | Forced | 151.922 |  | Unit had problems ramping up and staying to min load
2085 | 2017-03-08 07:00 | 2017-03-08 16:30 | TESLA_PICTON_G1 | TSLA_MGT | Approved | Forced | 40 |  | Repairs to EMDA and EMDB 132/22kV transformers.
2086 | 2017-03-01 07:30 | 2017-03-02 15:00 | GRASMERE_WF1 | EUCT | Approved | Consequential | 13.8 | 0 | Consequential Outage
2087 | 2017-03-01 07:30 | 2017-03-02 15:00 | GRASMERE_WF1 | EUCT | Approved | Consequential | 21.6 | 0 | Consequential Outage
2088 | 2017-03-16 | 2017-03-17 17:00 | ENRG_KALGOORLIE_GT3 | ENRG | Approved | Scheduled (Planned) | 30 | 39 | GT1A offline for HGPI
2089 | 2017-03-02 | 2017-03-02 18:00 | KORL_GT3 | KORL | Approved | Forced | 100.1 | 0 | FO
2090 | 2017-03-01 23:30 | 2017-03-01 23:30 | KORL_GT3 | KORL | Approved | Forced | 50 |  | FO
2091 | 2017-03-07 08:00 | 2017-03-09 07:30 | BW1_GREENWATERS_G2 | GW | Approved | Forced | 217 | 0 | Operational Issues caused real time forced outage.
2092 | 2017-03-24 21:00 | 2017-03-28 05:00 | MELK_G7 | MELK | Approved | Scheduled (Planned) | 200 | 12 | 3 Day Outage
2093 | 2017-02-28 17:00 | 2017-03-01 18:00 | PMC_AG | PMC | Approved | Consequential | 68 | 0 | A fault on a Western Power module box led to communication issues requiring the islanding of PRK_AG from the grid.
2094 | 2017-03-10 21:00 | 2017-03-11 20:00 | MELK_G7 | MELK | Approved | Scheduled (Planned) | 211 | 24 | 1 Day Outage
2095 | 2017-03-03 09:00 | 2017-03-03 17:00 | PJRH_GT11 | PJRH | Approved | Opportunistic Maintenance (Planned) | 127 | 0 | ODOM
2096 | 2017-03-10 08:30 | 2017-03-10 16:30 | PERTHENERGY_KORL_GT1 | PUG | Approved | Scheduled (Planned) | 58 | 1 | Half station only - GT2 unavailable while replacing water fogging filters.
2097 | 2017-03-02 08:00 | 2017-03-07 07:30 | BW1_GREENWATERS_G2 | GW | Approved | Forced | 217 | 0 | Operational Issues caused real time forced outage.
2098 | 2017-04-05 06:00 | 2017-04-05 11:30 | TIWEST_COG1 | TRMOS | Approved | Scheduled (Planned) | 42.1 | 1 | Fit displacement probes to Generator Rotor
2099 | 2017-03-02 09:30 | 2017-03-02 13:00 | TIWEST_COG1 | TRMOS | Approved | Forced | 42.1 |  | Islanded due to Thunder Storm Activity
2100 | 2017-03-02 | 2017-03-02 09:00 | TIWEST_COG1 | TRMOS | Approved | Forced | 42.1 |  | Islanded due to Thunder Storm Activity
2101 | 2017-03-04 07:00 | 2017-03-04 10:30 | BW1_GREENWATERS_G2 | GW | Approved | Consequential | 2.43 | 0 | The windfarm tripped around 7:25 am due to a fault at the Albany substation. The windfarm was put back into operation after the fault was cleared, around 10:55am
2102 | 2017-02-20 07:00 | 2017-02-20 18:30 | BW1_GREENWATERS_G2 | GW | Approved | Consequential | 2.43 | 0 | Windfarm was curtailed to 0MW due to WP works starting 7 am; windfarm was restarted approx. 6:45 pm
2103 | 2017-03-04 07:00 | 2017-03-04 11:00 | DNHR_DENMARK_WF1 | DNHR | Approved | Consequential | 1.44 | 0 | Due to a trip at Albany substation, the Denmark windfarm triped around 7:28 am and was restarted around 11:29 after the fault had been cleared
2104 | 2017-02-26 18:00 | 2017-02-26 19:00 | DNHR_DENMARK_WF1 | DNHR | Approved | Consequential | 1.44 | 0 | Due to network outage in Denmark, the windfarm tripped around 6:20 pm and was restarted by an operator around 7:20 pm
2105 | 2017-02-20 07:00 | 2017-02-20 18:30 | DNHR_DENMARK_WF1 | DNHR | Approved | Forced | 1.44 |  | WP maintenance between starting 7 am, return to service approx. 18:45
2106 | 2017-03-13 08:00 | 2017-03-16 07:30 | AURICON_PNJ_U1 | AURICON | Approved | Scheduled (Planned) | 190 | 39 | Investigate rotor temperature alarm
2107 | 2017-02-25 10:00 | 2017-02-25 10:00 | AURICON_PNJ_U1 | AURICON | Approved | Forced | 5.283 | 0 | Output limited due to ambient condition.
2108 | 2017-02-25 09:30 | 2017-02-25 09:30 | AURICON_PNJ_U1 | AURICON | Approved | Forced | 5.016 | 0 | Output limited due to ambient condition.
2109 | 2017-02-25 05:30 | 2017-02-25 05:30 | AURICON_PNJ_U1 | AURICON | Approved | Forced | 14.464 | 0 | Unit slow to ramp up.
2110 | 2017-02-25 10:00 | 2017-02-25 10:00 | AURICON_PNJ_U1 | AURICON | Approved | Forced | 6.398 | 0 | Output limited due to ambient condition.
2111 | 2017-02-25 09:30 | 2017-02-25 09:30 | AURICON_PNJ_U1 | AURICON | Approved | Forced | 6.079 | 0 | Output limited due to ambient condition.
2112 | 2017-02-25 09:00 | 2017-02-25 09:00 | AURICON_PNJ_U1 | AURICON | Approved | Forced | 5.622 | 0 | Output limited due to ambient condition.
2113 | 2017-02-25 08:30 | 2017-02-25 08:30 | AURICON_PNJ_U1 | AURICON | Approved | Forced | 5.749 | 0 | Output limited due to ambient condition.
2114 | 2017-02-25 06:00 | 2017-02-25 06:00 | AURICON_PNJ_U1 | AURICON | Approved | Forced | 11.405 | 0 | Unit slow to ramp up.
2115 | 2017-02-24 11:00 | 2017-02-24 11:00 | AURICON_PNJ_U1 | AURICON | Approved | Forced | 4.656 | 0 | Maximum output limited due to ambient conditions
2116 | 2017-03-08 21:00 | 2017-03-10 08:00 | MELK_G7 | MELK | Cancelled By Market Participant | Scheduled (Planned) | 211 | 24 | 1 Day Outage
2117 | 2017-11-05 00:30 | 2017-11-11 23:30 | ENRG_KALGOORLIE_GT3 | ENRG | Cancelled By Market Participant | Scheduled (Planned) | 15 | 39 | Boiler 6 PSV Statutory Outage
2118 | 2017-03-02 12:00 | 2017-03-02 13:00 | COLLGAR_WF1 | COLLGAR | Approved | Forced | 240 |  | Gas control valve fluctuation, combustion instability, normalise plant.
2119 | 2017-03-02 11:30 | 2017-03-02 11:30 | COLLGAR_WF1 | COLLGAR | Approved | Forced | 155 |  | Gas control valve fluctuation, combustion instability initiated GT trip
2120 | 2017-03-16 21:00 | 2017-03-21 08:00 | MELK_G7 | MELK | Approved | Scheduled (Planned) | 227 | 24 | Boiler Maintenance
2121 | 2017-03-01 20:30 | 2017-03-02 11:30 | TESLA_PICTON_G1 | TSLA_MGT | Approved | Forced | 80 |  | A lightning strike on the Western Power 132kV line on the A side caused a trip on EDWF first on side A and subsequently lead to side B tripping leading to full unit being offline.
2122 | 2017-03-10 21:00 | 2017-03-13 08:00 | MELK_G7 | MELK | Cancelled By Market Participant | Scheduled (Planned) | 200 | 12 | Repair HP heater SRV.
2123 | 2017-03-21 08:00 | 2017-03-21 10:30 | PMC_AG | PMC | Approved | Scheduled (Planned) | 37.4 | 2 | G03 OOS For Compressor Wash
2124 | 2017-02-16 17:00 | 2017-02-16 17:30 | PERTHENERGY_KORL_GT1 | PUG | Approved | Forced | 15 |  | TES Report - constrained off MW's.
2125 | 2017-02-14 11:00 | 2017-02-14 11:30 | PERTHENERGY_KORL_GT1 | PUG | Approved | Forced | 8 |  | TES Report - constrained off MW's.
2126 | 2017-03-07 17:00 | 2017-03-10 12:30 | BW1_GREENWATERS_G2 | GW | Approved | Scheduled (Planned) | 156 | 12 | Turbine inspection
2127 | 2017-04-21 07:00 | 2017-04-21 11:00 | TESLA_PICTON_G1 | TSLA_MGT | Accepted | Scheduled (Planned) | 40 | 1 | EMDB outage associated with shutdown of the CTB-EMD/ENB82 132kV Line
2128 | 2017-02-25 11:00 | 2017-02-25 11:00 | PMC_AG | PMC | Approved | Forced | 50.792 | 0 | Operational issues caused real time forced outage.
2129 | 2017-02-25 10:30 | 2017-02-25 10:30 | PMC_AG | PMC | Approved | Forced | 47.572 | 0 | Operational issues caused real time forced outage.
2130 | 2017-02-25 10:00 | 2017-02-25 10:00 | PMC_AG | PMC | Approved | Forced | 42.054 | 0 | Operational issues caused real time forced outage.
2131 | 2017-02-27 08:00 | 2017-03-02 07:30 | BW1_GREENWATERS_G2 | GW | Approved | Forced | 217 | 0 | Operational Issues caused real time forced outage.
2132 | 2017-03-01 15:30 | 2017-03-01 15:30 | AUXC_WGP | AUXC | Approved | Forced | 12.44 |  | Refinery Issues Steam/Power Imbalance
2133 | 2017-03-01 15:00 | 2017-03-01 15:00 | AUXC_WGP | AUXC | Approved | Forced | 14.82 |  | Refinery Issues Steam/Power Imbalance
2134 | 2017-03-01 14:30 | 2017-03-01 14:30 | AUXC_WGP | AUXC | Approved | Forced | 15.7 |  | Refinery Issues Steam/Power Imbalance
2135 | 2017-03-01 13:30 | 2017-03-01 13:30 | AUXC_WGP | AUXC | Approved | Forced | 13.95 |  | Refinery Issues Steam/Power Imbalance
2136 | 2017-03-01 13:00 | 2017-03-01 13:00 | AUXC_WGP | AUXC | Approved | Forced | 12.23 |  | Refinery Issues Steam/Power Imbalance
2137 | 2017-02-20 09:00 | 2017-02-20 12:30 | AURICON_PNJ_U1 | AURICON | Approved | Consequential | 89.1 | 0 | MBA TS81 line trip WWF curtailed
2138 | 2017-02-20 05:30 | 2017-02-20 08:30 | AURICON_PNJ_U1 | AURICON | Approved | Consequential | 79.1 | 0 | MBA TS81 line trip WWF curtailed
2139 | 2017-02-20 05:00 | 2017-02-20 05:00 | AURICON_PNJ_U1 | AURICON | Approved | Consequential | 89.1 | 0 | MBA TS81 line trip WWF curtailed
2140 | 2017-02-20 01:30 | 2017-02-20 04:30 | AURICON_PNJ_U1 | AURICON | Approved | Consequential | 79.1 | 0 | MBA TS81 line trip WWF curtailed
2141 | 2017-02-19 20:00 | 2017-02-20 01:00 | AURICON_PNJ_U1 | AURICON | Approved | Consequential | 59.1 | 0 | MBA TS81 line trip WWF curtailed
2142 | 2017-02-19 04:30 | 2017-02-19 19:00 | AURICON_PNJ_U1 | AURICON | Approved | Consequential | 89.1 | 0 | MBA TS81 line trip WWF curtailed
2143 | 2017-02-18 23:30 | 2017-02-19 04:00 | AURICON_PNJ_U1 | AURICON | Approved | Consequential | 79.1 | 0 | MBA TS81 line trip WWF curtailed
2144 | 2017-02-18 20:30 | 2017-02-18 23:00 | AURICON_PNJ_U1 | AURICON | Approved | Consequential | 89.1 | 0 | MBA TS81 line trip WWF curtailed
2145 | 2017-02-18 18:30 | 2017-02-18 20:00 | AURICON_PNJ_U1 | AURICON | Approved | Consequential | 59.1 | 0 | MBA TS81 line trip WWF curtailed
2146 | 2017-02-18 17:30 | 2017-02-18 18:00 | AURICON_PNJ_U1 | AURICON | Approved | Consequential | 89.1 | 0 | MBA TS81 line trip WWF curtailed
2147 | 2017-02-19 06:00 | 2017-02-19 12:30 | PJRH_GT11 | PJRH | Approved | Forced | 127 |  | FO
2148 | 2017-02-15 07:30 | 2017-02-15 07:30 | PJRH_GT11 | PJRH | Approved | Forced | 116 | 0 | FO
2149 | 2017-02-14 14:30 | 2017-02-14 15:00 | PJRH_GT11 | PJRH | Approved | Forced | 116 |  | FO
2150 | 2017-02-13 13:00 | 2017-02-13 14:00 | PJRH_GT11 | PJRH | Approved | Forced | 116 |  | FO
2151 | 2017-02-16 23:00 | 2017-02-17 06:30 | KORL_GT3 | KORL | Approved | Forced | 100.1 |  | FO
2152 | 2017-02-19 22:30 | 2017-02-20 | KORL_GT3 | KORL | Approved | Forced | 100.1 |  | FO
2153 | 2017-02-22 12:00 | 2017-02-22 12:30 | STHRNCRS_EG | STHRNCRS | Approved | Forced | 23 |  | Minor Control System modifications
2154 | 2017-02-20 07:00 | 2017-02-20 16:00 | GRASMERE_WF1 | EUCT | Approved | Consequential | 13.8 | 0 | Western Power to complete busbar isolator maintenance at Mt Barker substation
2155 | 2017-02-20 07:00 | 2017-02-20 16:00 | GRASMERE_WF1 | EUCT | Approved | Consequential | 21.6 | 0 | Western Power to complete busbar isolator maintenance at Mt Barker substation
2156 | 2017-02-23 09:00 | 2017-02-23 11:30 | PJRH_GT11 | PJRH | Approved | Opportunistic Maintenance (Planned) | 127 | 0 | ODOM
2157 | 2017-03-16 06:00 | 2017-03-16 15:30 | STHRNCRS_EG | STHRNCRS | Approved | Scheduled (Planned) | 23 | 3 | WMK OOS
2158 | 2017-03-13 06:00 | 2017-03-13 15:30 | STHRNCRS_EG | STHRNCRS | Approved | Scheduled (Planned) | 23 | 3 | WMK OOS
2159 | 2017-03-16 06:00 | 2017-03-16 15:30 | ENRG_KALGOORLIE_GT3 | ENRG | Approved | Scheduled (Planned) | 0.1 | 3 | WMK OOS
2160 | 2017-03-13 06:00 | 2017-03-13 15:30 | ENRG_KALGOORLIE_GT3 | ENRG | Approved | Scheduled (Planned) | 0.1 | 3 | WMK OOS
2161 | 2017-02-23 08:00 | 2017-02-27 07:30 | BW1_GREENWATERS_G2 | GW | Approved | Forced | 217 | 0 | Operational Issues caused real time forced outage.
2162 | 2017-02-25 14:30 | 2017-02-25 14:30 | AUXC_WGP | AUXC | Approved | Forced | 19.2 |  | Refinery issues power/ steam imbalance
2163 | 2017-02-25 13:00 | 2017-02-25 13:00 | AUXC_WGP | AUXC | Approved | Forced | 19.03 |  | Refinery issues power/ steam imbalance
2164 | 2017-02-25 12:30 | 2017-02-25 12:30 | AUXC_WGP | AUXC | Approved | Forced | 16.08 |  | Refinery issues power/ steam imbalance
2165 | 2017-02-25 11:30 | 2017-02-25 11:30 | AUXC_WGP | AUXC | Approved | Forced | 15.13 |  | Refinery issues Power/ steam imbalance
2166 | 2017-02-24 10:30 | 2017-02-24 14:00 | MELK_G7 | MELK | Approved | Forced | 227 |  | MFT / MTR
2167 | 2017-02-18 17:00 | 2017-02-18 17:00 | AURICON_PNJ_U1 | AURICON | Approved | Forced | 41.509 |  | Limited maximum output
2168 | 2017-02-24 07:00 | 2017-02-24 07:00 | MELK_G7 | MELK | Approved | Forced | 25.6 |  | Boiler issue
2169 | 2017-02-20 13:00 | 2017-02-20 13:00 | AURICON_PNJ_U1 | AURICON | Cancelled By Market Participant | Forced | 82.4 | 0 | MBA TS81 line trip WWF curtailed
2170 | 2017-02-20 12:30 | 2017-02-20 12:30 | AURICON_PNJ_U1 | AURICON | Cancelled By Market Participant | Forced | 89.1 | 0 | MBA TS81 line trip WWF curtailed
2171 | 2017-02-20 12:00 | 2017-02-20 12:00 | AURICON_PNJ_U1 | AURICON | Cancelled By Market Participant | Forced | 89.1 | 0 | MBA TS81 line trip WWF curtailed
2172 | 2017-02-20 11:30 | 2017-02-20 11:30 | AURICON_PNJ_U1 | AURICON | Cancelled By Market Participant | Forced | 89.1 | 0 | MBA TS81 line trip WWF curtailed
2173 | 2017-02-20 11:00 | 2017-02-20 11:00 | AURICON_PNJ_U1 | AURICON | Cancelled By Market Participant | Forced | 89.1 | 0 | MBA TS81 line trip WWF curtailed
2174 | 2017-02-20 10:30 | 2017-02-20 10:30 | AURICON_PNJ_U1 | AURICON | Cancelled By Market Participant | Forced | 89.1 | 0 | MBA TS81 line trip WWF curtailed
2175 | 2017-02-20 10:00 | 2017-02-20 10:00 | AURICON_PNJ_U1 | AURICON | Cancelled By Market Participant | Forced | 89.1 | 0 | MBA TS81 line trip WWF curtailed
2176 | 2017-02-20 09:30 | 2017-02-20 09:30 | AURICON_PNJ_U1 | AURICON | Cancelled By Market Participant | Forced | 89.1 | 0 | MBA TS81 line trip WWF curtailed
2177 | 2017-02-20 09:00 | 2017-02-20 09:00 | AURICON_PNJ_U1 | AURICON | Cancelled By Market Participant | Forced | 84.4 | 0 | MBA TS81 line trip WWF curtailed
2178 | 2017-02-20 08:30 | 2017-02-20 08:30 | AURICON_PNJ_U1 | AURICON | Cancelled By Market Participant | Forced | 85.1 | 0 | MBA TS81 line trip WWF curtailed
2179 | 2017-02-20 08:00 | 2017-02-20 08:00 | AURICON_PNJ_U1 | AURICON | Cancelled By Market Participant | Forced | 85.6 | 0 | MBA TS81 line trip WWF curtailed
2180 | 2017-02-20 07:30 | 2017-02-20 07:30 | AURICON_PNJ_U1 | AURICON | Cancelled By Market Participant | Forced | 85.1 | 0 | MBA TS81 line trip WWF curtailed
2181 | 2017-02-20 07:00 | 2017-02-20 07:00 | AURICON_PNJ_U1 | AURICON | Cancelled By Market Participant | Forced | 86.1 | 0 | MBA TS81 line trip WWF curtailed
2182 | 2017-02-20 06:30 | 2017-02-20 06:30 | AURICON_PNJ_U1 | AURICON | Cancelled By Market Participant | Forced | 88.8 | 0 | MBA TS81 line trip WWF curtailed
2183 | 2017-02-20 06:00 | 2017-02-20 06:00 | AURICON_PNJ_U1 | AURICON | Cancelled By Market Participant | Forced | 89.1 | 0 | MBA TS81 line trip WWF curtailed
2184 | 2017-02-20 05:30 | 2017-02-20 05:30 | AURICON_PNJ_U1 | AURICON | Cancelled By Market Participant | Forced | 89.1 | 0 | MBA TS81 line trip WWF curtailed
2185 | 2017-02-20 05:00 | 2017-02-20 05:00 | AURICON_PNJ_U1 | AURICON | Cancelled By Market Participant | Forced | 88.9 | 0 | MBA TS81 line trip WWF curtailed
2186 | 2017-02-20 04:30 | 2017-02-20 04:30 | AURICON_PNJ_U1 | AURICON | Cancelled By Market Participant | Forced | 86.3 | 0 | MBA TS81 line trip WWF curtailed
2187 | 2017-02-20 04:00 | 2017-02-20 04:00 | AURICON_PNJ_U1 | AURICON | Cancelled By Market Participant | Forced | 84.3 | 0 | MBA TS81 line trip WWF curtailed
2188 | 2017-02-20 03:30 | 2017-02-20 03:30 | AURICON_PNJ_U1 | AURICON | Cancelled By Market Participant | Forced | 86.1 | 0 | MBA TS81 line trip WWF curtailed
2189 | 2017-02-20 03:00 | 2017-02-20 03:00 | AURICON_PNJ_U1 | AURICON | Cancelled By Market Participant | Forced | 88.3 | 0 | MBA TS81 line trip WWF curtailed
2190 | 2017-02-20 02:30 | 2017-02-20 02:30 | AURICON_PNJ_U1 | AURICON | Cancelled By Market Participant | Forced | 88.9 | 0 | MBA TS81 line trip WWF curtailed
2191 | 2017-02-20 02:00 | 2017-02-20 02:00 | AURICON_PNJ_U1 | AURICON | Cancelled By Market Participant | Forced | 87 | 0 | MBA TS81 line trip WWF curtailed
2192 | 2017-02-20 01:30 | 2017-02-20 01:30 | AURICON_PNJ_U1 | AURICON | Cancelled By Market Participant | Forced | 83.5 | 0 | MBA TS81 line trip WWF curtailed
2193 | 2017-02-20 01:00 | 2017-02-20 01:00 | AURICON_PNJ_U1 | AURICON | Cancelled By Market Participant | Forced | 83.6 | 0 | MBA TS81 line trip WWF curtailed
2194 | 2017-02-20 00:30 | 2017-02-20 00:30 | AURICON_PNJ_U1 | AURICON | Cancelled By Market Participant | Forced | 85.8 | 0 | MBA TS81 line trip WWF curtailed
2195 | 2017-02-20 | 2017-02-20 | AURICON_PNJ_U1 | AURICON | Cancelled By Market Participant | Forced | 87.9 | 0 | MBA TS81 line trip WWF curtailed
2196 | 2017-02-19 23:30 | 2017-02-19 23:30 | AURICON_PNJ_U1 | AURICON | Cancelled By Market Participant | Forced | 87.6 | 0 | MBA TS81 line trip WWF curtailed
2197 | 2017-02-19 23:00 | 2017-02-19 23:00 | AURICON_PNJ_U1 | AURICON | Cancelled By Market Participant | Forced | 89.1 | 0 | MBA TS81 line trip WWF curtailed
2198 | 2017-02-19 22:30 | 2017-02-19 22:30 | AURICON_PNJ_U1 | AURICON | Cancelled By Market Participant | Forced | 89.1 | 0 | MBA TS81 line trip WWF curtailed
2199 | 2017-02-19 22:00 | 2017-02-19 22:00 | AURICON_PNJ_U1 | AURICON | Cancelled By Market Participant | Forced | 89.1 | 0 | MBA TS81 line trip WWF curtailed
2200 | 2017-02-19 21:30 | 2017-02-19 21:30 | AURICON_PNJ_U1 | AURICON | Cancelled By Market Participant | Forced | 89.1 | 0 | MBA TS81 line trip WWF curtailed
2201 | 2017-02-19 21:00 | 2017-02-19 21:00 | AURICON_PNJ_U1 | AURICON | Cancelled By Market Participant | Forced | 89.1 | 0 | MBA TS81 line trip WWF curtailed
2202 | 2017-02-19 20:30 | 2017-02-19 20:30 | AURICON_PNJ_U1 | AURICON | Cancelled By Market Participant | Forced | 89 | 0 | MBA TS81 line trip WWF curtailed
2203 | 2017-02-19 20:00 | 2017-02-19 20:00 | AURICON_PNJ_U1 | AURICON | Cancelled By Market Participant | Forced | 88.2 | 0 | MBA TS81 line trip WWF curtailed
2204 | 2017-02-19 19:30 | 2017-02-19 19:30 | AURICON_PNJ_U1 | AURICON | Cancelled By Market Participant | Forced | 89.1 | 0 | MBA TS81 line trip WWF curtailed
2205 | 2017-02-19 19:00 | 2017-02-19 19:00 | AURICON_PNJ_U1 | AURICON | Cancelled By Market Participant | Forced | 89.1 | 0 | MBA TS81 line trip WWF curtailed
2206 | 2017-02-19 18:30 | 2017-02-19 18:30 | AURICON_PNJ_U1 | AURICON | Cancelled By Market Participant | Forced | 89.1 | 0 | MBA TS81 line trip WWF curtailed
2207 | 2017-02-19 18:00 | 2017-02-19 18:00 | AURICON_PNJ_U1 | AURICON | Cancelled By Market Participant | Forced | 89.1 | 0 | MBA TS81 line trip WWF curtailed
2208 | 2017-02-19 17:30 | 2017-02-19 17:30 | AURICON_PNJ_U1 | AURICON | Cancelled By Market Participant | Forced | 89.1 | 0 | MBA TS81 line trip WWF curtailed
2209 | 2017-02-19 17:00 | 2017-02-19 17:00 | AURICON_PNJ_U1 | AURICON | Cancelled By Market Participant | Forced | 89.1 | 0 | MBA TS81 line trip WWF curtailed
2210 | 2017-02-19 16:30 | 2017-02-19 16:30 | AURICON_PNJ_U1 | AURICON | Cancelled By Market Participant | Forced | 89.1 | 0 | MBA TS81 line trip WWF curtailed
2211 | 2017-02-19 16:00 | 2017-02-19 16:00 | AURICON_PNJ_U1 | AURICON | Cancelled By Market Participant | Forced | 89.1 | 0 | MBA TS81 line trip WWF curtailed
2212 | 2017-02-19 15:30 | 2017-02-19 15:30 | AURICON_PNJ_U1 | AURICON | Cancelled By Market Participant | Forced | 89.1 | 0 | MBA TS81 line trip WWF curtailed
2213 | 2017-02-19 15:00 | 2017-02-19 15:00 | AURICON_PNJ_U1 | AURICON | Cancelled By Market Participant | Forced | 89.1 | 0 | MBA TS81 line trip WWF curtailed
2214 | 2017-02-19 14:30 | 2017-02-19 14:30 | AURICON_PNJ_U1 | AURICON | Cancelled By Market Participant | Forced | 89.1 | 0 | MBA TS81 line trip WWF curtailed
2215 | 2017-02-19 14:00 | 2017-02-19 14:00 | AURICON_PNJ_U1 | AURICON | Cancelled By Market Participant | Forced | 89.1 | 0 | MBA TS81 line trip WWF curtailed
2216 | 2017-02-19 13:30 | 2017-02-19 13:30 | AURICON_PNJ_U1 | AURICON | Cancelled By Market Participant | Forced | 89.1 | 0 | MBA TS81 line trip WWF curtailed
2217 | 2017-02-19 13:00 | 2017-02-19 13:00 | AURICON_PNJ_U1 | AURICON | Cancelled By Market Participant | Forced | 89.1 | 0 | MBA TS81 line trip WWF curtailed
2218 | 2017-02-19 12:30 | 2017-02-19 12:30 | AURICON_PNJ_U1 | AURICON | Cancelled By Market Participant | Forced | 89.1 | 0 | MBA TS81 line trip WWF curtailed
2219 | 2017-02-19 12:00 | 2017-02-19 12:00 | AURICON_PNJ_U1 | AURICON | Cancelled By Market Participant | Forced | 89.1 | 0 | MBA TS81 line trip WWF curtailed
2220 | 2017-02-19 11:30 | 2017-02-19 11:30 | AURICON_PNJ_U1 | AURICON | Cancelled By Market Participant | Forced | 89.1 | 0 | MBA TS81 line trip WWF curtailed
2221 | 2017-02-19 11:00 | 2017-02-19 11:00 | AURICON_PNJ_U1 | AURICON | Cancelled By Market Participant | Forced | 89.1 | 0 | MBA TS81 line trip WWF curtailed
2222 | 2017-02-19 10:30 | 2017-02-19 10:30 | AURICON_PNJ_U1 | AURICON | Cancelled By Market Participant | Forced | 89.1 | 0 | MBA TS81 line trip WWF curtailed
2223 | 2017-02-19 10:00 | 2017-02-19 10:00 | AURICON_PNJ_U1 | AURICON | Cancelled By Market Participant | Forced | 89.1 | 0 | MBA TS81 line trip WWF curtailed
2224 | 2017-02-19 09:30 | 2017-02-19 09:30 | AURICON_PNJ_U1 | AURICON | Cancelled By Market Participant | Forced | 89.1 | 0 | MBA TS81 line trip WWF curtailed
2225 | 2017-02-19 09:00 | 2017-02-19 09:00 | AURICON_PNJ_U1 | AURICON | Cancelled By Market Participant | Forced | 89.1 | 0 | MBA TS81 line trip WWF curtailed
2226 | 2017-02-19 08:30 | 2017-02-19 08:30 | AURICON_PNJ_U1 | AURICON | Cancelled By Market Participant | Forced | 89.1 | 0 | MBA TS81 line trip WWF curtailed
2227 | 2017-02-19 08:00 | 2017-02-19 08:00 | AURICON_PNJ_U1 | AURICON | Cancelled By Market Participant | Forced | 89.1 | 0 | MBA TS81 line trip WWF curtailed
2228 | 2017-02-19 07:30 | 2017-02-19 07:30 | AURICON_PNJ_U1 | AURICON | Cancelled By Market Participant | Forced | 89.1 | 0 | MBA TS81 line trip WWF curtailed
2229 | 2017-02-19 07:00 | 2017-02-19 07:00 | AURICON_PNJ_U1 | AURICON | Cancelled By Market Participant | Forced | 89.1 | 0 | MBA TS81 line trip WWF curtailed
2230 | 2017-02-19 06:30 | 2017-02-19 06:30 | AURICON_PNJ_U1 | AURICON | Cancelled By Market Participant | Forced | 89.1 | 0 | MBA TS81 line trip WWF curtailed
2231 | 2017-02-19 06:00 | 2017-02-19 06:00 | AURICON_PNJ_U1 | AURICON | Cancelled By Market Participant | Forced | 89.1 | 0 | MBA TS81 line trip WWF curtailed
2232 | 2017-02-19 05:30 | 2017-02-19 05:30 | AURICON_PNJ_U1 | AURICON | Cancelled By Market Participant | Forced | 89.1 | 0 | MBA TS81 line trip WWF curtailed
2233 | 2017-02-19 05:00 | 2017-02-19 05:00 | AURICON_PNJ_U1 | AURICON | Cancelled By Market Participant | Forced | 89.1 | 0 | MBA TS81 line trip WWF curtailed
2234 | 2017-02-19 04:30 | 2017-02-19 04:30 | AURICON_PNJ_U1 | AURICON | Cancelled By Market Participant | Forced | 88 | 0 | MBA TS81 line trip WWF curtailed
2235 | 2017-02-19 04:00 | 2017-02-19 04:00 | AURICON_PNJ_U1 | AURICON | Cancelled By Market Participant | Forced | 84.6 | 0 | MBA TS81 line trip WWF curtailed
2236 | 2017-02-19 03:30 | 2017-02-19 03:30 | AURICON_PNJ_U1 | AURICON | Cancelled By Market Participant | Forced | 87.4 | 0 | MBA TS81 line trip WWF curtailed
2237 | 2017-02-19 03:00 | 2017-02-19 03:00 | AURICON_PNJ_U1 | AURICON | Cancelled By Market Participant | Forced | 89.1 | 0 | MBA TS81 line trip WWF curtailed
2238 | 2017-02-19 02:30 | 2017-02-19 02:30 | AURICON_PNJ_U1 | AURICON | Cancelled By Market Participant | Forced | 86.4 | 0 | MBA TS81 line trip WWF curtailed
2239 | 2017-02-19 02:00 | 2017-02-19 02:00 | AURICON_PNJ_U1 | AURICON | Cancelled By Market Participant | Forced | 87.6 | 0 | MBA TS81 line trip WWF curtailed
2240 | 2017-02-19 01:30 | 2017-02-19 01:30 | AURICON_PNJ_U1 | AURICON | Cancelled By Market Participant | Forced | 85.3 | 0 | MBA TS81 line trip WWF curtailed
2241 | 2017-02-19 01:00 | 2017-02-19 01:00 | AURICON_PNJ_U1 | AURICON | Cancelled By Market Participant | Forced | 89.1 | 0 | MBA TS81 line trip WWF curtailed
2242 | 2017-02-19 00:30 | 2017-02-19 00:30 | AURICON_PNJ_U1 | AURICON | Cancelled By Market Participant | Forced | 89.1 | 0 | MBA TS81 line trip WWF curtailed
2243 | 2017-02-19 | 2017-02-19 | AURICON_PNJ_U1 | AURICON | Cancelled By Market Participant | Forced | 88 | 0 | MBA TS81 line trip WWF curtailed
2244 | 2017-02-18 23:30 | 2017-02-18 23:30 | AURICON_PNJ_U1 | AURICON | Cancelled By Market Participant | Forced | 89.1 | 0 | MBA TS81 line trip WWF curtailed
2245 | 2017-02-18 23:00 | 2017-02-18 23:00 | AURICON_PNJ_U1 | AURICON | Cancelled By Market Participant | Forced | 89.1 | 0 | MBA TS81 line trip WWF curtailed
2246 | 2017-02-18 22:30 | 2017-02-18 22:30 | AURICON_PNJ_U1 | AURICON | Cancelled By Market Participant | Forced | 89.1 | 0 | MBA TS81 line trip WWF curtailed
2247 | 2017-02-18 22:00 | 2017-02-18 22:00 | AURICON_PNJ_U1 | AURICON | Cancelled By Market Participant | Forced | 89.1 | 0 | MBA TS81 line trip WWF curtailed
2248 | 2017-02-18 21:30 | 2017-02-18 21:30 | AURICON_PNJ_U1 | AURICON | Cancelled By Market Participant | Forced | 89.1 | 0 | MBA TS81 line trip WWF curtailed
2249 | 2017-02-18 21:00 | 2017-02-18 21:00 | AURICON_PNJ_U1 | AURICON | Cancelled By Market Participant | Forced | 89.1 | 0 | MBA TS81 line trip WWF curtailed
2250 | 2017-02-18 20:30 | 2017-02-18 20:30 | AURICON_PNJ_U1 | AURICON | Cancelled By Market Participant | Forced | 89.1 | 0 | MBA TS81 line trip WWF curtailed
2251 | 2017-02-18 20:00 | 2017-02-18 20:00 | AURICON_PNJ_U1 | AURICON | Cancelled By Market Participant | Forced | 79.7 | 0 | MBA TS81 line trip WWF curtailed
2252 | 2017-02-18 19:30 | 2017-02-18 19:30 | AURICON_PNJ_U1 | AURICON | Cancelled By Market Participant | Forced | 88.7 | 0 | MBA TS81 line trip WWF curtailed
2253 | 2017-02-18 19:00 | 2017-02-18 19:00 | AURICON_PNJ_U1 | AURICON | Cancelled By Market Participant | Forced | 88.8 | 0 | MBA TS81 line trip WWF curtailed
2254 | 2017-02-18 18:30 | 2017-02-18 18:30 | AURICON_PNJ_U1 | AURICON | Cancelled By Market Participant | Forced | 89.1 | 0 | MBA TS81 line trip WWF curtailed
2255 | 2017-02-18 18:00 | 2017-02-18 18:00 | AURICON_PNJ_U1 | AURICON | Cancelled By Market Participant | Forced | 89.1 | 0 | MBA TS81 line trip WWF curtailed
2256 | 2017-02-18 17:30 | 2017-02-18 17:30 | AURICON_PNJ_U1 | AURICON | Cancelled By Market Participant | Forced | 84.7 | 0 | MBA TS81 line trip WWF curtailed
2257 | 2017-02-18 17:00 | 2017-02-18 17:00 | AURICON_PNJ_U1 | AURICON | Cancelled By Market Participant | Forced | 81.7 | 0 | MBA TS81 line trip WWF curtailed
2258 | 2017-02-23 10:00 | 2017-02-23 10:30 | BW1_GREENWATERS_G2 | GW | Approved | Forced | 42 |  | Baghouse Fans electrical trip
2259 | 2017-02-20 08:00 | 2017-02-23 07:30 | BW1_GREENWATERS_G2 | GW | Approved | Forced | 217 | 0 | Operational Issues caused real time forced outage.
2260 | 2017-07-28 22:00 | 2017-08-11 15:00 | MELK_G7 | MELK | Approved | Scheduled (Planned) | 343.238 | 0 | Planned unit outage for rotary air heater wash and minor repairs
2261 | 2017-02-13 10:00 | 2017-02-13 10:00 | AURICON_PNJ_U1 | AURICON | Approved | Forced | 33.421 | 0 | Delayed RTS of the unit from blade wash
2262 | 2017-02-13 09:30 | 2017-02-13 09:30 | AURICON_PNJ_U1 | AURICON | Approved | Forced | 75.938 |  | Delayed RTS of the unit from blade wash
2263 | 2017-02-21 09:30 | 2017-02-21 15:30 | COLLGAR_WF1 | COLLGAR | Approved | Opportunistic Maintenance (Planned) | 243.956 | 2 | ODOM
2264 | 2017-03-03 21:00 | 2017-03-06 08:00 | MELK_G7 | MELK | Cancelled By Market Participant | Scheduled (Planned) | 211 | 24 | Weekend Outage
2265 | 2017-02-23 08:30 | 2017-02-23 15:00 | PERTHENERGY_KORL_GT1 | PUG | Approved | Opportunistic Maintenance (Planned) | 116 | 1 | BOP HMI software upgrade
2266 | 2017-02-21 17:00 | 2017-02-22 07:30 | MELK_G7 | MELK | Approved | Opportunistic Maintenance (Planned) | 15 | 24 | Load Reduction
2267 | 2017-02-22 08:00 | 2017-04-01 07:30 | MELK_G7 | MELK | Approved | Scheduled (Planned) | 15 | 24 | Load Reduction
2268 | 2017-02-20 06:00 | 2017-02-20 08:00 | TESLA_PICTON_G1 | TSLA_MGT | Approved | Consequential | 9.9 | 0 | Enable signal was removed due to feeder trip caused by a large Western Power customer. Site cannot operate without enable signal. Will request conversion to consequential.
2269 | 2017-02-16 08:00 | 2017-02-20 07:30 | BW1_GREENWATERS_G2 | GW | Approved | Forced | 217 | 0 | Operational Issues caused real time forced outage.
2270 | 2017-02-18 17:30 | 2017-02-18 17:30 | AUXC_WGP | AUXC | Approved | Forced | 12.29 |  | power steam imbalance
2271 | 2017-02-18 17:00 | 2017-02-18 17:00 | AUXC_WGP | AUXC | Approved | Forced | 12.61 |  | power steam imbalance
2272 | 2017-02-18 16:30 | 2017-02-18 16:30 | AUXC_WGP | AUXC | Approved | Forced | 12.48 |  | power steam imbalance
2273 | 2017-02-18 16:00 | 2017-02-18 16:00 | AUXC_WGP | AUXC | Approved | Forced | 12.21 |  | power steam imbalance
2274 | 2017-02-18 15:30 | 2017-02-18 15:30 | AUXC_WGP | AUXC | Approved | Forced | 12.33 |  | power steam imbalance
2275 | 2017-02-17 17:30 | 2017-02-17 17:30 | AUXC_WGP | AUXC | Approved | Forced | 12.07 |  | power steam imbalance
2276 | 2017-02-17 17:00 | 2017-02-17 17:00 | AUXC_WGP | AUXC | Approved | Forced | 12.69 |  | power steam imbalance
2277 | 2017-02-17 15:30 | 2017-02-17 15:30 | AUXC_WGP | AUXC | Approved | Forced | 12.16 |  | power steam imbalance
2278 | 2017-02-17 12:30 | 2017-02-17 12:30 | AUXC_WGP | AUXC | Approved | Forced | 12.11 |  | power steam imbalance
2279 | 2017-02-15 13:00 | 2017-02-15 13:30 | STHRNCRS_EG | STHRNCRS | Approved | Forced | 23 |  | Initial issues starting GT coming back from planned outage, delayed restoration time.
2280 | 2017-02-20 08:00 | 2017-02-21 17:00 | MELK_G7 | MELK | Approved | Scheduled (Planned) | 27 | 24 | Load Reduction
2281 | 2017-02-20 08:00 | 2017-02-20 09:00 | MELK_G7 | MELK | Approved | Scheduled (Planned) | 40 | 24 | Load Reduction
2282 | 2017-02-21 18:00 | 2017-02-23 18:00 | ENRG_KALGOORLIE_GT3 | ENRG | Approved | Scheduled (Planned) | 15 | 48 | TA3 Waterwash
2283 | 2017-02-13 08:00 | 2017-02-16 07:30 | BW1_GREENWATERS_G2 | GW | Approved | Forced | 217 | 0 | Operational Issues caused real time forced outage.
2284 | 2017-02-15 13:00 | 2017-02-15 17:30 | TIWEST_COG1 | TRMOS | Approved | Forced | 42.1 |  | Load Gearbox vibration inspection over run.
2285 | 2017-04-05 07:00 | 2017-04-18 17:00 | PJRH_GT11 | PJRH | Approved | Scheduled (Planned) | 116 | 36 | Exh Insp
2286 | 2017-02-14 11:30 | 2017-02-14 11:30 | MELK_G7 | MELK | Approved | Forced | 6.82 |  | Coal feeder swap
2287 | 2017-02-10 10:30 | 2017-02-10 10:30 | AUXC_WGP | AUXC | Approved | Forced | 12.15 |  | Portal did not update to reflect nomination change
2288 | 2017-02-15 10:00 | 2017-02-15 12:00 | BW1_GREENWATERS_G2 | GW | Approved | Forced | 21 |  | Oil leak
2289 | 2017-02-15 12:30 | 2017-02-15 12:30 | BW1_GREENWATERS_G2 | GW | Approved | Forced | 11 |  | Startup after shut for oil leak
2290 | 2017-05-08 06:00 | 2017-05-11 15:00 | PMC_AG | PMC | Approved | Scheduled (Planned) | 37.4 | 24 | G01 OOS For Engine Change
2291 | 2017-02-14 07:00 | 2017-02-14 11:30 | AURICON_PNJ_U1 | AURICON | Approved | Forced | 14.85 | 0 | turbine fault
2292 | 2017-02-18 17:30 | 2017-04-01 07:30 | MELK_G7 | MELK | Approved | Scheduled (Planned) | 12 | 12 | Load Derate
2293 | 2017-02-13 09:30 | 2017-02-13 16:30 | AURICON_PNJ_U1 | AURICON | Approved | Forced | 14.85 |  | Collector group outage
2294 | 2017-02-09 22:00 | 2017-02-10 06:00 | PMC_AG | PMC | Approved | Consequential | 68 | 0 | PRK islanded from the grid due to planned Western Power works
2295 | 2017-02-09 22:00 | 2017-02-10 06:00 | STHRNCRS_EG | STHRNCRS | Approved | Consequential | 23 | 0 | SCE islanded from the grid due to planned Western Power works
2296 | 2017-02-13 23:30 | 2017-02-13 23:30 | AUXC_WGP | AUXC | Approved | Forced | 13.33 |  | TA1 governor control issues
2297 | 2017-02-13 23:00 | 2017-02-13 23:00 | AUXC_WGP | AUXC | Approved | Forced | 13.91 |  | TA1 governor control issues
2298 | 2017-02-13 22:30 | 2017-02-13 22:30 | AUXC_WGP | AUXC | Approved | Forced | 15.01 |  | TA 1 governor control upset
2299 | 2017-02-24 21:00 | 2017-02-27 08:00 | MELK_G7 | MELK | Cancelled By Market Participant | Scheduled (Planned) | 211 | 24 | Weekend Outage
2300 | 2017-02-12 22:30 | 2017-02-14 12:30 | TESLA_PICTON_G1 | TSLA_MGT | Approved | Consequential | 9.9 | 0 | Outage due to Western Power network issues. Enable signal was removed and Western Power could not restore it due to comms issues experienced over the Telstra network in Northam. Will request conversion to consequential.
2301 | 2017-02-08 11:30 | 2017-02-08 14:30 | GRASMERE_WF1 | EUCT | Approved | Consequential | 21.6 | 0 | Conseq. Outage
2302 | 2017-02-08 11:30 | 2017-02-08 14:30 | GRASMERE_WF1 | EUCT | Approved | Consequential | 13.8 | 0 | Conseq. Outage
2303 | 2017-02-08 11:00 | 2017-02-08 11:00 | GRASMERE_WF1 | EUCT | Approved | Consequential | 6.9 | 0 | Conseq. Outage
2304 | 2017-02-08 11:00 | 2017-02-08 11:00 | GRASMERE_WF1 | EUCT | Approved | Consequential | 10.8 | 0 | Conseq. Outage
2305 | 2017-02-12 19:00 | 2017-02-13 16:30 | PJRH_GT11 | PJRH | Approved | Forced | 38.293 |  | FO
2306 | 2017-05-14 07:00 | 2017-06-02 16:30 | KORL_GT3 | KORL | Approved | Scheduled (Planned) | 100.1 | 36 | BI+COMP+IC
2307 | 2017-04-24 07:00 | 2017-05-19 17:00 | KORL_GT3 | KORL | Approved | Scheduled (Planned) | 100.1 | 36 | BI+HSE+IC+UT
2308 | 2017-02-12 12:00 | 2017-02-12 12:00 | PJRH_GT11 | PJRH | Approved | Forced | 84 | 0 | FO
2309 | 2017-02-11 21:30 | 2017-02-11 21:30 | PJRH_GT11 | PJRH | Approved | Forced | 127 | 0 | FO
2310 | 2017-02-10 21:30 | 2017-02-10 21:30 | PJRH_GT11 | PJRH | Approved | Forced | 42 |  | FO
2311 | 2017-02-08 21:30 | 2017-02-09 08:30 | KORL_GT3 | KORL | Approved | Forced | 50 | 0 | Partial FO
2312 | 2017-02-08 20:00 | 2017-02-08 21:00 | KORL_GT3 | KORL | Approved | Forced | 25 |  | Partial FO
2313 | 2017-02-14 09:30 | 2017-02-14 10:00 | TESLA_PICTON_G1 | TSLA_MGT | Approved | Consequential | 9.9 | 0 | Enable signal was removed while Western Power performed some network switching. Site cannot operate without enable signal. Will request conversion to consequential.
2314 | 2017-02-15 08:00 | 2017-02-16 07:30 | MELK_G7 | MELK | Approved | Opportunistic Maintenance (Planned) | 27 | 24 | Load Reduction
2315 | 2017-02-16 08:00 | 2017-02-18 17:00 | MELK_G7 | MELK | Approved | Scheduled (Planned) | 27 | 24 | Load Reduction
2316 | 2017-02-12 18:30 | 2017-02-12 19:30 | TIWEST_COG1 | TRMOS | Approved | Forced | 20 |  | GT Experiencing high vibration when load exceeds 20 MW. Currently under investigation.
2317 | 2017-02-02 07:00 | 2017-02-02 07:00 | MELK_G7 | MELK | Approved | Forced | 156 | 0 | Pro-rata forced outage: Unit trip during turbine valve testing
2318 | 2017-02-02 06:00 | 2017-02-02 06:30 | MELK_G7 | MELK | Approved | Forced | 180 | 0 | Forced outage: Unit trip during turbine valve testing
2319 | 2017-02-02 05:30 | 2017-02-02 05:30 | MELK_G7 | MELK | Approved | Forced | 156 |  | Pro-rata forced outage: Unit trip during turbine valve testing
2320 | 2017-02-12 12:00 | 2017-02-12 12:30 | ENRG_KALGOORLIE_GT3 | ENRG | Approved | Forced | 9.9 |  | Fire alarm (false alarm) caused the site to go offline and enable signal was removed.
2321 | 2017-02-10 08:00 | 2017-02-13 07:30 | BW1_GREENWATERS_G2 | GW | Approved | Forced | 217 | 0 | Operational Issues caused real time forced outage.
2322 | 2017-02-05 17:30 | 2017-02-05 17:30 | BW1_GREENWATERS_G2 | GW | Approved | Forced | 35.202 | 0 | Operational Issues caused real time forced outage.
2323 | 2017-02-05 17:00 | 2017-02-05 17:00 | BW1_GREENWATERS_G2 | GW | Approved | Forced | 30.621 | 0 | Operational Issues caused real time forced outage.
2324 | 2017-02-06 23:30 | 2017-02-06 23:30 | PJRH_GT11 | PJRH | Approved | Forced | 64 |  | FO
2325 | 2017-02-02 16:00 | 2017-02-04 10:30 | PJRH_GT11 | PJRH | Approved | Forced | 116 |  | FO
2326 | 2017-02-03 09:30 | 2017-02-03 13:00 | KORL_GT3 | KORL | Approved | Forced | 100.1 |  | FO
2327 | 2017-02-10 06:00 | 2017-02-10 20:30 | TIWEST_COG1 | TRMOS | Approved | Forced | 42.1 |  | Ingress of water into generation control and protection electrical equipment.
2328 | 2017-02-04 09:00 | 2017-02-04 16:30 | AURICON_PNJ_U1 | AURICON | Approved | Forced | 14.85 |  | Collector group 5 outage caused by failure of RMU on turbine 44.
2329 | 2017-02-12 14:30 | 2017-02-12 14:30 | AUXC_WGP | AUXC | Approved | Forced | 12.94 |  | Refinery Issues - Steam/Power Imbalance
2330 | 2017-02-11 17:00 | 2017-02-11 17:00 | AUXC_WGP | AUXC | Approved | Forced | 8.12 |  | Refinery/Steam inbalance
2331 | 2017-02-10 | 2017-02-10 11:00 | TESLA_PICTON_G1 | TSLA_MGT | Approved | Consequential | 9.9 | 0 | Enable signal was removed due to multiple feeders tripping at Western Power's Picton Power station. Site cannot operate without enable signal. Will request conversion to consequential.
2332 | 2017-02-01 08:00 | 2017-02-10 07:30 | BW1_GREENWATERS_G2 | GW | Approved | Forced | 217 | 0 | Operational Issues caused real time forced outage.
2333 | 2017-02-10 08:00 | 2017-02-10 08:00 | AUXC_WGP | AUXC | Cancelled By Market Participant | Forced | 12.15 | 0 | Portal did not update to reflect nomination change
2334 | 2017-02-10 10:30 | 2017-02-10 11:00 | TESLA_PICTON_G1 | TSLA_MGT | Cancelled By Market Participant | Forced | 9.9 | 0 | Enable signal was removed multiple feeders tripping at Western Power's Picton Power station. Site cannot operate without enable signal. Will request conversion to consequential.
2335 | 2017-02-09 07:30 | 2017-02-09 14:00 | TESLA_PICTON_G1 | TSLA_MGT | Approved | Consequential | 9.9 | 0 | Outage due to Western Power works ENAR294677. (Request to be made to convert to Consequential)
2336 | 2017-02-14 07:30 | 2017-02-18 17:00 | MELK_G7 | MELK | Approved | Scheduled (Planned) | 40 | 24 | Load Reduction
2337 | 2017-02-21 09:00 | 2017-02-21 16:30 | BW1_GREENWATERS_G2 | GW | Approved | Scheduled (Planned) | 82 | 1 | Crank test both units.
2338 | 2017-02-10 08:00 | 2017-02-10 13:30 | PERTHENERGY_KORL_GT1 | PUG | Approved | Scheduled (Planned) | 58 | 1 | GT2 fogging system filter replacement.
2339 | 2017-02-15 07:00 | 2017-02-15 12:30 | TIWEST_COG1 | TRMOS | Approved | Scheduled (Planned) | 42.1 | 2 | Damper - Proportional V/V
2340 | 2017-01-29 04:00 | 2017-01-29 04:00 | AURICON_PNJ_U1 | AURICON | Approved | Forced | 22.223 |  | unit slow to ramp up.
2341 | 2017-06-30 08:00 | 2017-07-13 19:30 | AURICON_PNJ_U1 | AURICON | Approved | Scheduled (Planned) | 143 | 21 | Combustion inspection
2342 | 2017-02-03 17:30 | 2017-02-03 21:00 | TESLA_PICTON_G1 | TSLA_MGT | Approved | Consequential | 9.9 | 0 | Feeder was down due to fault on Western Power network. Site cannot operate while feeder is down. Will request conversion to consequential.
2343 | 2017-01-22 19:30 | 2017-01-24 02:00 | MELK_G7 | MELK | Approved | Forced | 205.9 |  | Boiler Maintenance
2344 | 2017-01-26 09:30 | 2017-01-26 09:30 | AURICON_PNJ_U1 | AURICON | Approved | Forced | 5.879 | 0 | Maximum output limited due to ambient conditions
2345 | 2017-01-26 09:00 | 2017-01-26 09:00 | AURICON_PNJ_U1 | AURICON | Approved | Forced | 5.44 | 0 | Maximum output limited due to ambient conditions
2346 | 2017-01-26 08:30 | 2017-01-26 08:30 | AURICON_PNJ_U1 | AURICON | Approved | Forced | 4.72 | 0 | Maximum output limited due to ambient conditions
2347 | 2017-01-26 07:30 | 2017-01-26 07:30 | AURICON_PNJ_U1 | AURICON | Approved | Forced | 5.312 | 0 | Maximum output limited due to ambient conditions
2348 | 2017-01-26 09:30 | 2017-01-26 09:30 | AURICON_PNJ_U1 | AURICON | Approved | Forced | 5.465 | 0 | Maximum output limited due to ambient conditions
2349 | 2017-01-26 07:30 | 2017-01-26 07:30 | AURICON_PNJ_U1 | AURICON | Approved | Forced | 11.647 |  | Maximum output limited due to ambient conditions
2350 | 2017-01-28 20:30 | 2017-01-28 21:00 | STHRNCRS_EG | STHRNCRS | Approved | Forced | 23 |  | WMS 801 and WMK 801 opened due to Phase B being hit by lightening
2351 | 2017-02-02 10:30 | 2017-02-02 16:30 | BW1_GREENWATERS_G2 | GW | Approved | Opportunistic Maintenance (Planned) | 82 | 1 | Run units to FSNL for periodic routine.
2352 | 2017-01-18 08:00 | 2017-02-01 07:30 | BW1_GREENWATERS_G2 | GW | Approved | Forced | 217 | 0 | Operational Issues caused real time forced outage.
2353 | 2017-02-06 09:00 | 2017-02-06 13:00 | KORL_GT3 | KORL | Approved | Scheduled (Planned) | 50 | 2 | Part Load
2354 | 2017-02-18 16:00 | 2017-02-19 13:30 | COLLGAR_WF1 | COLLGAR | Cancelled By Market Participant | Forced | 52 | 0 | Outage as a result of Western Power works DI 267822
2355 | 2017-02-18 16:00 | 2017-02-19 13:30 | COLLGAR_WF1 | COLLGAR | Cancelled By Market Participant | Forced | 52 | 0 | Forced outage as a result of Western Power works DI 267822
2356 | 2017-01-31 10:30 | 2017-01-31 15:30 | BW1_GREENWATERS_G2 | GW | Approved | Opportunistic Maintenance (Planned) | 82 | 1 | Both units having their Muscle Air Compressors serviced by an external contractor.
2357 | 2017-01-23 11:30 | 2017-01-23 18:30 | PERTHENERGY_KORL_GT1 | PUG | Approved | Forced | 116 |  | PLC issue taking units out of availability.
2358 | 2017-01-21 05:30 | 2017-01-21 12:30 | PERTHENERGY_KORL_GT1 | PUG | Approved | Forced | 116 |  | PLC issue taking units out of availability.
2359 | 2017-01-24 13:30 | 2017-01-24 13:30 | AURICON_PNJ_U1 | AURICON | Approved | Forced | 159.676 |  | Wagerup U1 slow to ramp due to plant issues
2360 | 2017-01-31 09:30 | 2017-01-31 15:30 | PJRH_GT11 | PJRH | Approved | Opportunistic Maintenance (Planned) | 116 | 0 | ODOM
2361 | 2017-01-30 01:00 | 2017-01-30 19:00 | TESLA_PICTON_G1 | TSLA_MGT | Approved | Consequential | 9.9 | 0 | Feeder was down due to fault on Western Power network. Site cannot operate while feeder is down. Will request conversion to consequential.
2362 | 2017-01-27 15:30 | 2017-01-27 15:30 | MELK_G7 | MELK | Approved | Forced | 54.4 | 0 | Partial forced outage (pro-rata) due to CW pump trip
2363 | 2017-01-27 15:00 | 2017-01-27 15:00 | MELK_G7 | MELK | Approved | Forced | 163.238 | 0 | Partial forced outage due to CW pump trip
2364 | 2017-01-27 14:00 | 2017-01-27 14:00 | MELK_G7 | MELK | Approved | Forced | 35.8 | 0 | Partial forced outage (pro-rata) due to mill issue
2365 | 2017-01-27 12:00 | 2017-01-27 13:30 | MELK_G7 | MELK | Approved | Forced | 63.238 | 0 | Partial forced outage due to mill issue
2366 | 2017-01-27 11:00 | 2017-01-27 11:30 | MELK_G7 | MELK | Approved | Forced | 17.7 |  | Partial forced outage (pro-rata) due to mill issue
2367 | 2017-03-01 17:00 | 2017-03-04 16:30 | BW1_GREENWATERS_G2 | GW | Cancelled By System Management | Scheduled (Planned) | 156 | 12 | Turbine inspection
2368 | 2017-02-26 17:00 | 2017-03-01 11:30 | BW1_GREENWATERS_G2 | GW | Approved | Scheduled (Planned) | 156 | 12 | Turbine inspection
2369 | 2017-01-30 09:00 | 2017-01-30 11:30 | BW1_GREENWATERS_G2 | GW | Approved | Opportunistic Maintenance (Planned) | 156 | 1 | ODOM
2370 | 2017-01-16 08:00 | 2017-01-18 07:30 | BW1_GREENWATERS_G2 | GW | Approved | Forced | 217 | 0 | Operational Issues caused real time forced outage.
2371 | 2017-01-30 10:30 | 2017-01-30 11:30 | BW1_GREENWATERS_G2 | GW | Approved | Forced | 17 |  | Start up curve, Furnace 1. For further information contact Simcoa Furnace Control on 9780 6670
2372 | 2017-01-30 06:00 | 2017-01-30 10:00 | BW1_GREENWATERS_G2 | GW | Approved | Forced | 21 |  | 11MVAr protection (breaker change out), Furnace 1. For further information contact Simcoa Furnace Control on 9780 6670
2373 | 2017-01-29 10:00 | 2017-01-29 11:00 | TESLA_PICTON_G1 | TSLA_MGT | Approved | Consequential | 9.9 | 0 | Western Power feeder was down due to tripped recloser. Site cannot operate while feeder is down. Will request conversion to consequential.
2374 | 2017-01-28 17:00 | 2017-01-28 17:30 | TESLA_PICTON_G1 | TSLA_MGT | Approved | Consequential | 9.9 | 0 | Western Power feeder down due to tripped recloser. Site cannot operate while feeder is down. Will request conversion to consequential.
2375 | 2017-01-28 00:30 | 2017-01-28 08:30 | PJRH_GT11 | PJRH | Approved | Forced | 127 |  | Loss RTS
2376 | 2017-04-13 08:00 | 2017-04-13 16:30 | AURICON_PNJ_U1 | AURICON | Approved | Scheduled (Planned) | 190 | 9 | Routine Maintenance
2377 | 2017-04-06 08:00 | 2017-04-06 16:30 | AURICON_PNJ_U1 | AURICON | Approved | Scheduled (Planned) | 190 | 9 | Routine Maintenance
2378 | 2017-01-27 17:00 | 2017-01-27 17:00 | AUXC_WGP | AUXC | Approved | Forced | 12.49 |  | Refinery Steam & Power Imbalance.
2379 | 2017-03-11 08:00 | 2017-09-14 07:30 | BW1_GREENWATERS_G2 | GW | Not Accepted | Scheduled (Planned) | 217 | 39 | Conduct Generator Inspection and Maintenance
2380 | 2017-02-01 08:00 | 2017-03-11 07:30 | BW1_GREENWATERS_G2 | GW | Not Accepted | Scheduled (Planned) | 217 | 39 | Conduct Generator Inspection and Maintenance
2381 | 2017-01-13 12:30 | 2017-01-16 07:30 | BW1_GREENWATERS_G2 | GW | Approved | Forced | 217 | 0 | Operational Issues caused real time forced outage.
2382 | 2017-01-13 12:30 | 2017-01-16 07:30 | BW1_GREENWATERS_G2 | GW | Cancelled By Market Participant | Forced | 217 | 0 | Operational Issues caused real time forced outage.
2383 | 2017-01-13 12:00 | 2017-01-13 12:00 | BW1_GREENWATERS_G2 | GW | Approved | Forced | 175.82 | 0 | Operational Issues caused real time forced outage.
2384 | 2017-02-01 08:00 | 2017-03-02 07:30 | ENRG_KALGOORLIE_GT3 | ENRG | Approved | Forced | 117.4 | 0 | Unit decommissioned
2385 | 2017-01-26 11:30 | 2017-01-26 11:30 | AUXC_WGP | AUXC | Approved | Forced | 13.33 |  | Power/ Steam imbalance
2386 | 2017-01-26 11:00 | 2017-01-26 11:00 | AUXC_WGP | AUXC | Approved | Forced | 12.36 |  | Power/ Steam imbalance
2387 | 2017-01-26 09:30 | 2017-01-26 09:30 | AUXC_WGP | AUXC | Approved | Forced | 12.82 |  | Power/ Steam imbalance
2388 | 2017-01-26 09:00 | 2017-01-26 09:00 | AUXC_WGP | AUXC | Approved | Forced | 12.5 |  | Power/ Steam imbalance
2389 | 2017-01-25 13:30 | 2017-01-25 13:30 | AUXC_WGP | AUXC | Approved | Forced | 10.16 |  | Power/ Steam imbalance
2390 | 2017-01-25 12:30 | 2017-01-25 13:00 | AUXC_WGP | AUXC | Approved | Forced | 10.53 |  | Power/ Steam imbalance
2391 | 2017-01-25 12:30 | 2017-01-25 12:30 | AUXC_WGP | AUXC | Approved | Forced | 11.15 |  | Power/ Steam imbalance
2392 | 2017-01-25 11:00 | 2017-01-25 11:00 | AUXC_WGP | AUXC | Approved | Forced | 8.72 |  | Power/ Steam imbalance
2393 | 2017-01-25 10:30 | 2017-01-25 10:30 | AUXC_WGP | AUXC | Approved | Forced | 8.5 |  | Power/ Steam imbalance
2394 | 2017-01-25 10:00 | 2017-01-25 10:00 | AUXC_WGP | AUXC | Approved | Forced | 8.04 |  | Power steam imbalance
2395 | 2017-01-28 08:00 | 2017-02-09 16:30 | ENRG_KALGOORLIE_GT3 | ENRG | Approved | Scheduled (Planned) | 15 | 0 | Boiler #1 Inspection
2396 | 2017-11-05 08:00 | 2017-11-10 17:30 | KORL_GT3 | KORL | Approved | Scheduled (Planned) | 21 | 12 | EI
2397 | 2017-10-25 07:00 | 2017-11-14 18:00 | KORL_GT3 | KORL | Approved | Scheduled (Planned) | 100.1 | 36 | BI+PI+IC M+GCB+MCC
2398 | 2017-10-15 07:00 | 2017-11-04 18:00 | KORL_GT3 | KORL | Approved | Scheduled (Planned) | 100.1 | 36 | BI+PI+IC M+GCB+MCC
2399 | 2017-01-24 09:00 | 2017-01-24 09:30 | TESLA_PICTON_G1 | TSLA_MGT | Approved | Forced | 9.9 |  | Trip occurred during internal testing. Enable removed until trip reset.
2400 | 2017-01-14 08:00 | 2017-01-14 15:00 | MELK_G7 | MELK | Approved | Forced | 205.9 |  | Delayed RTS
2401 | 2017-01-30 08:00 | 2017-02-06 07:30 | MELK_G7 | MELK | Approved | Scheduled (Planned) | 55 | 36 | Boiler maintenance
2402 | 2017-08-06 07:00 | 2017-10-29 13:30 | PJRH_GT11 | PJRH | Approved | Scheduled (Planned) | 116 | 0 | HGP+RX+EI+PROT+SUT
2403 | 2017-07-07 08:00 | 2017-07-30 18:00 | WEST_KALGOORLIE_GT2 | WGUTD | Cancelled By Market Participant | Scheduled (Planned) | 36 | 36 | EI+SUT
2404 | 2017-07-02 08:00 | 2017-07-12 18:00 | PJRH_GT11 | PJRH | Approved | Scheduled (Planned) | 37.2 | 12 | EI
2405 | 2017-07-02 08:00 | 2017-08-18 14:30 | PJRH_GT11 | PJRH | Approved | Scheduled (Planned) | 37.2 | 36 | HGP+EI+GI
2406 | 2017-06-07 07:00 | 2017-06-20 13:00 | ENRG_KALGOORLIE_GT3 | ENRG | Approved | Scheduled (Planned) | 24 | 36 | EI+SUT
2407 | 2017-05-08 07:00 | 2017-05-18 13:00 | MUNDARING_GT1 | MUND | Approved | Scheduled (Planned) | 38.2 | 12 | EI
2408 | 2017-05-01 07:00 | 2017-05-30 17:00 | KORL_GT3 | KORL | Cancelled By Market Participant | Scheduled (Planned) | 100.1 | 36 | BI+COMP
2409 | 2017-04-29 08:00 | 2017-06-23 15:30 | PJRH_GT11 | PJRH | Approved | Scheduled (Planned) | 127 | 36 | HGP+EI+SUT+PROT
2410 | 2017-04-09 07:00 | 2017-05-08 17:00 | KORL_GT3 | KORL | Cancelled By Market Participant | Scheduled (Planned) | 100.1 | 36 | BI+HSE+IC
2411 | 2017-04-02 07:00 | 2017-04-15 17:00 | PJRH_GT11 | PJRH | Cancelled By Market Participant | Scheduled (Planned) | 116 | 36 | Exh Insp
2412 | 2017-02-01 07:00 | 2017-02-02 14:30 | MELK_G7 | MELK | Approved | Scheduled (Planned) | 163.238 | 12 | Partial outage for precipitator internal maintenance
2413 | 2017-01-18 11:00 | 2017-01-18 11:00 | ENRG_KALGOORLIE_GT3 | ENRG | Approved | Opportunistic Maintenance (Planned) | 24 | 0 | ODOM
2414 | 2017-01-18 11:00 | 2017-01-18 11:00 | WEST_KALGOORLIE_GT2 | WGUTD | Approved | Opportunistic Maintenance (Planned) | 36 | 0 | ODOM
2415 | 2017-01-13 02:30 | 2017-01-13 07:00 | PJRH_GT11 | PJRH | Approved | Forced | 38.293 |  | FO
2416 | 2017-01-21 21:30 | 2017-01-21 23:30 | TESLA_PICTON_G1 | TSLA_MGT | Approved | Consequential | 9.9 | 0 | Enable signal removed by Western Power due to pole top fire on feeder. Site cannot operate without enable signal. Will request conversion to consequential.
2417 | 2017-01-10 21:00 | 2017-01-10 21:00 | BW1_GREENWATERS_G2 | GW | Approved | Forced | 28.233 | 0 | Operational Issues caused real time forced outage.
2418 | 2017-01-10 18:00 | 2017-01-10 20:30 | BW1_GREENWATERS_G2 | GW | Approved | Forced | 28.572 | 0 | Operational Issues caused real time forced outage.
2419 | 2017-01-24 07:00 | 2017-01-24 15:30 | BW1_GREENWATERS_G2 | GW | Approved | Scheduled (Planned) | 62 | 3 | WPC requested Newgen Neerabup output reduction requirement for surface pollutant removal at NBT - 24th Jan
2420 | 2017-01-18 14:00 | 2017-01-18 16:30 | BW1_GREENWATERS_G2 | GW | Approved | Forced | 21 |  | Emergency generator caused hydraulic fault and demin water plant trip
2421 | 2017-01-18 11:00 | 2017-01-18 17:30 | BW1_GREENWATERS_G2 | GW | Approved | Forced | 21 |  | Tapping fan MCC fault
2422 | 2017-01-10 14:00 | 2017-01-10 14:00 | AURICON_PNJ_U1 | AURICON | Approved | Forced | 45.153 | 0 | Unit slow to ramp up.
2423 | 2017-01-09 08:00 | 2017-01-09 08:00 | AURICON_PNJ_U1 | AURICON | Approved | Forced | 117.963 | 0 | Unit slow to ramp up.
2424 | 2017-01-19 08:00 | 2017-01-19 17:00 | MELK_G7 | MELK | Approved | Opportunistic Maintenance (Planned) | 25.9 | 12 | Load limitation
2425 | 2017-01-20 08:00 | 2017-01-27 07:30 | MELK_G7 | MELK | Cancelled By Market Participant | Scheduled (Planned) | 25.9 | 12 | Load limitation
2426 | 2017-01-19 08:00 | 2017-01-19 17:00 | MELK_G7 | MELK | Approved | Opportunistic Maintenance (Planned) | 31 | 12 | Load limitation
2427 | 2017-01-20 08:00 | 2017-01-27 07:30 | MELK_G7 | MELK | Cancelled By Market Participant | Scheduled (Planned) | 31 | 12 | Load limitation
2428 | 2017-01-09 10:30 | 2017-01-13 14:30 | AURICON_PNJ_U1 | AURICON | Approved | Forced | 15 | 0 | CG1 outage
2429 | 2017-01-09 10:00 | 2017-01-09 10:00 | AURICON_PNJ_U1 | AURICON | Approved | Consequential | 27.225 | 0 | CG1 outage with Geraldton Feeder tripping
2430 | 2017-01-09 09:30 | 2017-01-09 09:30 | AURICON_PNJ_U1 | AURICON | Approved | Consequential | 51.975 | 0 | CG1 outage with Geraldton Feeder tripping
2431 | 2017-01-17 08:30 | 2017-01-17 15:00 | TIWEST_COG1 | TRMOS | Approved | Forced | 42.1 | 0 | Failure of Damper Door HPU
2432 | 2017-01-17 23:30 | 2017-01-17 23:30 | AUXC_WGP | AUXC | Approved | Forced | 8.07 |  | Refinery steam and power imbalance.
2433 | 2017-01-17 11:00 | 2017-01-17 15:30 | PJRH_GT11 | PJRH | Approved | Opportunistic Maintenance (Planned) | 116 | 0 | ODOM
2434 | 2017-01-20 08:00 | 2017-01-20 12:00 | PJRH_GT11 | PJRH | Approved | Scheduled (Planned) | 116 | 2 | Pre accepted
2435 | 2017-01-14 16:30 | 2017-01-14 16:30 | AUXC_WGP | AUXC | Approved | Forced | 8.88 |  | Power / steam imbalance. High ambient temperature.
2436 | 2017-01-14 16:00 | 2017-01-14 16:00 | AUXC_WGP | AUXC | Approved | Forced | 8.19 |  | Steam / power imbalance. High ambient temperature.
2437 | 2017-01-10 18:00 | 2017-01-12 20:00 | TESLA_PICTON_G1 | TSLA_MGT | Approved | Consequential | 9.9 | 0 | Outage due to fault on Transmission network. NOCC advised issues on transmission feeders and several days before they can be rectified.
2438 | 2017-01-08 17:00 | 2017-01-09 09:00 | AURICON_PNJ_U1 | AURICON | Approved | Forced | 15 | 0 | CG1 outage.
2439 | 2017-01-08 07:30 | 2017-01-08 16:30 | AURICON_PNJ_U1 | AURICON | Approved | Forced | 30 | 0 | CG1 and CG4 outage.
2440 | 2017-01-07 01:00 | 2017-01-08 07:00 | AURICON_PNJ_U1 | AURICON | Approved | Forced | 15 | 0 | CG1 outage.
2441 | 2017-01-07 01:00 | 2017-01-09 09:00 | AURICON_PNJ_U1 | AURICON | Cancelled By Market Participant | Forced | 15 | 0 | CG1 outage.
2442 | 2017-01-06 08:00 | 2017-01-06 12:30 | AURICON_PNJ_U1 | AURICON | Approved | Forced | 15 |  | CG4 outage.
2443 | 2017-01-04 05:30 | 2017-01-04 05:30 | AURICON_PNJ_U1 | AURICON | Approved | Forced | 13.046 |  | Unit slow to ramp up
2444 | 2017-01-03 17:00 | 2017-01-03 17:00 | AURICON_PNJ_U1 | AURICON | Approved | Forced | 33.964 | 0 | Generator transformer issue and unit protection.
2445 | 2017-01-03 16:30 | 2017-01-03 16:30 | AURICON_PNJ_U1 | AURICON | Approved | Forced | 40.157 |  | Generator transformer issue and unit protection.
2446 | 2017-02-15 05:00 | 2017-02-15 12:30 | STHRNCRS_EG | STHRNCRS | Approved | Scheduled (Planned) | 23 | 3 | WMS OOS For Compressor Wash
2447 | 2017-02-01 05:00 | 2017-02-01 12:30 | STHRNCRS_EG | STHRNCRS | Approved | Scheduled (Planned) | 23 | 3 | WMK OOS For Compressor Wash
2448 | 2017-02-15 05:00 | 2017-02-15 12:30 | ENRG_KALGOORLIE_GT3 | ENRG | Approved | Scheduled (Planned) | 0.1 | 3 | WMS OOS For Compressor Wash
2449 | 2017-02-01 05:00 | 2017-02-01 12:30 | ENRG_KALGOORLIE_GT3 | ENRG | Approved | Scheduled (Planned) | 0.1 | 3 | WMK OOS For Compressor Wash
2450 | 2016-12-29 09:30 | 2017-01-03 13:30 | COLLGAR_WF1 | COLLGAR | Approved | Forced | 52 |  | Forced outage
2451 | 2016-12-28 21:00 | 2016-12-29 09:00 | COLLGAR_WF1 | COLLGAR | Approved | Forced | 100 |  | Forced outage
2452 | 2017-01-10 20:30 | 2017-01-10 20:30 | COLLGAR_WF1 | COLLGAR | Approved | Forced | 19.8 | 0 | GT Pulsation Monitor PLS
2453 | 2017-01-13 08:00 | 2017-01-14 07:30 | MELK_G7 | MELK | Approved | Scheduled (Planned) | 27 | 12 | Cooling Tower Maintenance
2454 | 2017-01-12 08:00 | 2017-01-13 07:30 | MELK_G7 | MELK | Approved | Opportunistic Maintenance (Planned) | 27 | 12 | Cooling Tower Maintenance
2455 | 2017-01-02 14:00 | 2017-01-02 14:00 | AURICON_PNJ_U1 | AURICON | Approved | Forced | 140.022 |  | Unit slow to ramp up.
2456 | 2017-01-03 07:00 | 2017-01-03 07:00 | AURICON_PNJ_U1 | AURICON | Approved | Forced | 8.173 | 0 | Unit slow to ramp up.
2457 | 2017-01-03 07:00 | 2017-01-03 07:00 | AURICON_PNJ_U1 | AURICON | Approved | Forced | 11.133 |  | Unit slow to ramp up.
2458 | 2017-01-10 12:30 | 2017-01-10 13:30 | TIWEST_COG1 | TRMOS | Approved | Forced | 2 |  | Control System minimum setting for re-starting HRSG following steam outage
2459 | 2017-01-10 04:00 | 2017-01-10 05:00 | TIWEST_COG1 | TRMOS | Approved | Forced | 16.5 |  | Manual Operator Error while HRSG was being shut down
2460 | 2017-01-11 03:00 | 2017-01-11 06:00 | TESLA_PICTON_G1 | TSLA_MGT | Approved | Consequential | 9.9 | 0 | Enable Signal removed by Western Power. Site cannot operate without enable. Will request conversion to consequential.
2461 | 2017-01-10 10:00 | 2017-01-10 10:30 | BW1_GREENWATERS_G2 | GW | Approved | Forced | 6 |  | Fan 13 off line due to maintenance work. For further information contact Simcoa Furnace Control on 9780 6670
2462 | 2017-01-04 02:00 | 2017-01-04 17:30 | ENRG_KALGOORLIE_GT3 | ENRG | Approved | Consequential | 5 | 0 | Due to distribution outage from pole top fire
2463 | 2017-01-04 02:00 | 2017-01-04 17:30 | ENRG_KALGOORLIE_GT3 | ENRG | Approved | Consequential | 5 | 0 | Due to distribution outage from pole top fire
2464 | 2016-12-28 20:30 | 2016-12-28 22:30 | TESLA_PICTON_G1 | TSLA_MGT | Approved | Forced | 80 |  | Temporary generator supplying LV auxiliary load malfunction.
2465 | 2016-12-27 22:30 | 2016-12-28 08:30 | TESLA_PICTON_G1 | TSLA_MGT | Approved | Forced | 80 |  | Temporary generator supplying LV auxiliary load malfunction.
2466 | 2017-01-09 09:30 | 2017-01-09 11:30 | AURICON_PNJ_U1 | AURICON | Approved | Forced | 28 |  | Evaporative cooling inoperative due to demin water plant defect
2467 | 2017-01-08 20:30 | 2017-01-09 11:30 | AURICON_PNJ_U1 | AURICON | Approved | Forced | 28 |  | Evaporative cooling inoperative due to demin water plant defect
2468 | 2017-01-13 21:00 | 2017-01-16 07:00 | ENRG_KALGOORLIE_GT3 | ENRG | Approved | Scheduled (Planned) | 15 | 39 | Boiler 1 Steam Drum Vlv Gland Repair
2469 | 2017-01-06 09:30 | 2017-01-06 13:30 | KORL_GT3 | KORL | Approved | Forced | 100.1 |  | FO
2470 | 2017-01-20 00:30 | 2017-01-25 07:30 | ENRG_KALGOORLIE_GT3 | ENRG | Approved | Scheduled (Planned) | 15 | 39 | MFC#6 Steam PSV inspection and repair.
2471 | 2017-01-01 12:30 | 2017-01-01 12:30 | AURICON_PNJ_U1 | AURICON | Approved | Forced | 10.397 |  | Unit slow to ramp from previous dispatch
2472 | 2017-01-06 15:30 | 2017-01-06 15:30 | BW1_GREENWATERS_G2 | GW | Approved | Forced | 18.5 |  | Furnace 2 - Taphole blow and repack
2473 | 2017-01-05 13:00 | 2017-01-05 16:00 | DNHR_DENMARK_WF1 | DNHR | Approved | Consequential | 1.44 | 0 | Outage on the lower Denmark feeder caused a trip of the windfarm CMS around 1:28 pm; after outage was cleared, windfarm cms was closed by operator approx. 4:20pm
2474 | 2017-01-09 08:30 | 2017-01-10 08:00 | MELK_G7 | MELK | Approved | Scheduled (Planned) | 227 | 18 | Boiler Outage
2475 | 2017-01-04 22:30 | 2017-01-04 22:30 | MELK_G7 | MELK | Approved | Forced | 206 | 0 | Unit trip due to hydraulic fault. Pro-rata forced outage
2476 | 2017-01-04 20:00 | 2017-01-04 22:00 | MELK_G7 | MELK | Approved | Forced | 343.238 |  | Unit trip due to hydraulic fault
2477 | 2017-11-23 20:00 | 2017-11-29 07:30 | MELK_G7 | MELK | Cancelled By Market Participant | Scheduled (Planned) | 227 | 48 | Pre Summer Outage
2478 | 2017-11-15 20:00 | 2017-11-21 07:30 | MELK_G7 | MELK | Cancelled By Market Participant | Scheduled (Planned) | 227 | 48 | Pre Summer Outage
2479 | 2017-10-06 20:00 | 2017-11-13 07:30 | MELK_G7 | MELK | Cancelled By Market Participant | Scheduled (Planned) | 205.9 | 39 | Unit overhaul - Includes dual outage with M5
2480 | 2017-09-01 20:00 | 2017-11-27 07:30 | MELK_G7 | MELK | Approved | Scheduled (Planned) | 211 | 39 | Major unit overhaul
2481 | 2017-07-14 20:00 | 2017-07-21 12:00 | MELK_G7 | MELK | Approved | Scheduled (Planned) | 227 | 39 | Boiler inspection and repairs - amended by SM on Participant request
2482 | 2017-06-16 20:00 | 2017-07-03 07:30 | MELK_G7 | MELK | Cancelled By Market Participant | Scheduled (Planned) | 227 | 39 | Turbine inspection and repairs
2483 | 2017-11-17 21:00 | 2017-11-23 07:30 | MELK_G7 | MELK | Cancelled By Market Participant | Scheduled (Planned) | 227 | 2880 | Pre Summer Outage
2484 | 2017-11-10 21:00 | 2017-11-16 07:30 | MELK_G7 | MELK | Cancelled By Market Participant | Scheduled (Planned) | 227 | 48 | Pre Summer Outage
2485 | 2017-10-06 21:00 | 2017-11-06 07:30 | MELK_G7 | MELK | Cancelled By Market Participant | Scheduled (Planned) | 205.9 | 999 | Unit overhaul - Includes dual outage with M5
2486 | 2017-09-01 21:00 | 2017-11-27 07:30 | MELK_G7 | MELK | Cancelled By Market Participant | Scheduled (Planned) | 211 | 999 | Major unit overhaul
2487 | 2016-12-22 07:00 | 2016-12-22 08:30 | DNHR_DENMARK_WF1 | DNHR | Approved | Consequential | 1.44 | 0 | On 22/12 at around 7:28 am the CMS of the windfarm was tripped due to an outage on the 22kV feeder. An outage at the same time was reported in the town as well.
2488 | 2017-01-03 08:30 | 2017-01-03 11:00 | TESLA_PICTON_G1 | TSLA_MGT | Approved | Consequential | 9.9 | 0 | Enable signal was removed for Western Power switching. Site cannot operate without enable signal. Will request conversion to consequential.
2489 | 2016-12-21 15:00 | 2016-12-21 17:00 | MELK_G7 | MELK | Approved | Forced | 22 |  | Load restriction
2490 | 2016-12-30 08:00 | 2016-12-30 12:30 | TESLA_PICTON_G1 | TSLA_MGT | Approved | Consequential | 9.9 | 0 | Enable Signal was removed by Western Power for switching work on feeder. Site cannot operate without enable signal. Will Request conversion to consequential.
2491 | 2017-01-04 21:00 | 2017-01-09 08:00 | MELK_G7 | MELK | Approved | Scheduled (Planned) | 227 | 48 | Boiler Outage
2492 | 2017-01-02 21:00 | 2017-01-05 08:00 | MELK_G7 | MELK | Cancelled By Market Participant | Scheduled (Planned) | 227 | 48 | Boiler Outage
2493 | 2016-12-29 22:00 | 2016-12-30 10:00 | PJRH_GT11 | PJRH | Approved | Forced | 127 |  | FO
2494 | 2016-12-22 09:00 | 2016-12-22 09:00 | STHRNCRS_EG | STHRNCRS | Approved | Forced | 23 |  | GT derated to allow for inspection within package.
2495 | 2016-12-31 08:00 | 2017-01-02 15:00 | ENRG_KALGOORLIE_GT3 | ENRG | Approved | Scheduled (Planned) | 15 | 55 | Turbine 3 bladewash.
2496 | 2016-12-31 08:00 | 2017-01-02 15:00 | AUXC_WGP | AUXC | Cancelled By Market Participant | Scheduled (Planned) | 26 | 6 | TA 3 Blade Wash
2497 | 2016-12-25 08:00 | 2016-12-25 11:00 | MELK_G7 | MELK | Approved | Forced | 205.9 |  | Unit Trip
2498 | 2016-12-20 14:00 | 2016-12-20 15:30 | MUNDARING_GT1 | MUND | Approved | Forced | 37.2 |  | FO
2499 | 2016-12-24 08:30 | 2016-12-24 08:30 | MELK_G7 | MELK | Approved | Forced | 22.89 | 0 | Pro-rata full forced outage due to unit trip.
2500 | 2016-12-23 20:00 | 2016-12-24 08:00 | MELK_G7 | MELK | Approved | Forced | 343.238 |  | Full forced outage due to unit trip.
2501 | 2016-12-23 19:30 | 2016-12-23 19:30 | MELK_G7 | MELK | Approved | Forced | 22.89 |  | Pro-rata full forced outage due to unit trip.
2502 | 2016-12-22 09:00 | 2016-12-22 09:00 | STHRNCRS_EG | STHRNCRS | Cancelled By Market Participant | Forced | 23 | 0 | I would say GT derated to allow for inspection within package.
2503 | 2016-12-22 11:00 | 2016-12-22 11:30 | BW1_GREENWATERS_G2 | GW | Approved | Forced | 21 |  | MCC fault
2504 | 2016-12-22 14:30 | 2016-12-22 14:30 | AUXC_WGP | AUXC | Approved | Forced | 11.07 |  | low refinery steam demand
2505 | 2016-12-22 14:00 | 2016-12-22 14:00 | AUXC_WGP | AUXC | Approved | Forced | 10.13 |  | Low refinery steam demand
2506 | 2016-12-22 11:00 | 2016-12-22 13:00 | KORL_GT3 | KORL | Approved | Opportunistic Maintenance (Planned) | 100.1 | 0 | ODOM
2507 | 2016-12-21 10:00 | 2016-12-21 13:00 | MELK_G7 | MELK | Approved | Forced | 205.9 |  | Unit MTR.
2508 | 2016-12-20 12:00 | 2016-12-20 21:00 | TIWEST_COG1 | TRMOS | Approved | Forced | 42.1 |  | Defective Generator AVR unable to generate power
2509 | 2016-12-21 17:00 | 2016-12-21 17:00 | AUXC_WGP | AUXC | Approved | Forced | 12 |  | Refinery Issues - Steam/Power Imbalance
2510 | 2016-12-21 11:30 | 2016-12-21 11:30 | AUXC_WGP | AUXC | Approved | Forced | 14.27 |  | Refinery Issues - Steam/Power Imbalance
2511 | 2016-12-21 11:00 | 2016-12-21 11:00 | AUXC_WGP | AUXC | Approved | Forced | 18.04 |  | Refinery Issues - Steam/Power Imbalance
2512 | 2016-12-21 10:30 | 2016-12-21 10:30 | AUXC_WGP | AUXC | Approved | Forced | 16.12 |  | Refinery Issues - Steam/Power Imbalance
2513 | 2016-12-21 10:00 | 2016-12-21 10:00 | AUXC_WGP | AUXC | Approved | Forced | 12.32 |  | Refinery Issues - Steam/Power Imbalance
2514 | 2016-12-21 08:30 | 2016-12-21 08:30 | AUXC_WGP | AUXC | Approved | Forced | 12.21 |  | Refinery Issues - Steam/Power Imbalance
2515 | 2016-12-21 10:30 | 2016-12-21 12:30 | KORL_GT3 | KORL | Approved | Forced | 100.1 |  | FO
2516 | 2016-12-21 10:00 | 2016-12-21 12:00 | TIWEST_COG1 | TRMOS | Approved | Forced | 42.1 |  | Defective Generator Excitation, unable to Generate Power
2517 | 2016-12-20 18:30 | 2016-12-20 18:30 | COLLGAR_WF1 | COLLGAR | Cancelled By Market Participant | Forced | 44 | 0 | ST Bearing Temperature
2518 | 2016-12-20 18:30 | 2016-12-20 18:30 | COLLGAR_WF1 | COLLGAR | Approved | Forced | 44 |  | ST Bearing Temperature
2519 | 2016-12-20 19:00 | 2016-12-20 21:30 | COLLGAR_WF1 | COLLGAR | Approved | Forced | 47.9 |  | St Bearing Temperature
2520 | 2016-12-20 06:30 | 2016-12-20 06:30 | COLLGAR_WF1 | COLLGAR | Cancelled By Market Participant | Forced | 44 | 0 | ST Bearing Temperature
2521 | 2016-12-20 18:30 | 2016-12-20 22:30 | MELK_G7 | MELK | Approved | Forced | 205.9 |  | Unit MTR.
2522 | 2016-12-20 16:30 | 2016-12-20 16:30 | AUXC_WGP | AUXC | Approved | Forced | 14.86 |  | refinery issues. Power steam imbalance
2523 | 2016-12-20 16:00 | 2016-12-20 16:00 | AUXC_WGP | AUXC | Approved | Forced | 12.09 |  | Refinery Issues. Power steam imbalance
2524 | 2016-12-20 21:30 | 2016-12-21 09:30 | TIWEST_COG1 | TRMOS | Approved | Forced | 42.1 |  | Defective Generator Excitation, unable to Generate Power
2525 | 2017-04-20 22:00 | 2017-06-01 07:30 | BW1_GREENWATERS_G2 | GW | Cancelled By Market Participant | Scheduled (Planned) | 217 | 39 | Annual Statutory Outage
2526 | 2016-12-20 11:00 | 2016-12-20 12:30 | KORL_GT3 | KORL | Approved | Opportunistic Maintenance (Planned) | 100.1 | 0 | ODOM
2527 | 2016-12-19 12:30 | 2016-12-19 13:00 | KORL_GT3 | KORL | Approved | Forced | 36 | 0 | FO
2528 | 2016-12-17 11:30 | 2016-12-17 12:00 | KORL_GT3 | KORL | Approved | Forced | 36 | 0 | FO
2529 | 2016-12-17 11:00 | 2016-12-17 11:00 | KORL_GT3 | KORL | Approved | Forced | 18 |  | FO
2530 | 2016-12-08 13:30 | 2016-12-08 13:30 | AURICON_PNJ_U1 | AURICON | Approved | Forced | 151.792 |  | Fuel valves issue
2531 | 2016-12-08 13:30 | 2016-12-13 13:30 | AURICON_PNJ_U1 | AURICON | Cancelled By Market Participant | Forced | 151.792 | 0 | Fuel valves issue.
2532 | 2016-12-18 23:00 | 2016-12-19 18:00 | TESLA_PICTON_G1 | TSLA_MGT | Approved | Consequential | 9.9 | 0 | Enable signal was removed by Western Power during switching for faults. Site cannot operate without enable signal. Will request conversion to consequential.
2533 | 2016-12-09 03:30 | 2016-12-09 07:00 | PJRH_GT11 | PJRH | Approved | Forced | 116 | 0 | FO
2534 | 2016-12-16 11:30 | 2016-12-16 12:00 | KORL_GT3 | KORL | Approved | Opportunistic Maintenance (Planned) | 100.1 | 0 | ODOM
2535 | 2016-12-17 21:30 | 2016-12-18 06:00 | PMC_AG | PMC | Approved | Forced | 68 |  | Planned WP Network Outage
2536 | 2016-12-17 22:00 | 2016-12-18 06:00 | STHRNCRS_EG | STHRNCRS | Approved | Forced | 23 |  | Planned WP Network Outage
2537 | 2016-12-17 09:00 | 2016-12-17 10:00 | TESLA_PICTON_G1 | TSLA_MGT | Approved | Consequential | 9.9 | 0 | Enable Signal removed by Western Power. Site cannot operate without enable. Will Request conversion to consequential.
2538 | 2017-03-16 08:00 | 2017-03-16 16:30 | AURICON_PNJ_U1 | AURICON | Approved | Scheduled (Planned) | 190 | 9 | Routine Maintenance
2539 | 2017-03-09 08:00 | 2017-03-09 16:30 | AURICON_PNJ_U1 | AURICON | Cancelled By Market Participant | Scheduled (Planned) | 190 | 9 | Routine Maintenance
2540 | 2017-06-10 18:00 | 2017-06-12 07:30 | AURICON_PNJ_U1 | AURICON | Cancelled By Market Participant | Scheduled (Planned) | 143 | 38 | Blade wash
2541 | 2017-05-06 18:00 | 2017-05-08 07:30 | AURICON_PNJ_U1 | AURICON | Approved | Scheduled (Planned) | 143 | 38 | Blade wash
2542 | 2016-12-16 19:00 | 2016-12-16 19:00 | AUXC_WGP | AUXC | Approved | Forced | 8.44 |  | Reduced refinery steam demand resulting in a power / steam imbalance
2543 | 2016-12-13 16:30 | 2016-12-13 16:30 | MELK_G7 | MELK | Approved | Forced | 90.66 | 0 | Partial forced outage due to delay in RTS (pro-rata)
2544 | 2016-12-13 16:00 | 2016-12-13 16:00 | MELK_G7 | MELK | Approved | Forced | 160 |  | Partial forced outage due to delay in RTS
2545 | 2016-12-15 08:00 | 2016-12-15 18:30 | TESLA_PICTON_G1 | TSLA_MGT | Approved | Consequential | 9.9 | 0 | Signal removed by Western Power for switching work (ENAR 284542). Site cannot operate without enable signal. Will request conversion to consequential.
2546 | 2016-12-17 10:00 | 2016-12-27 23:30 | ENRG_KALGOORLIE_GT3 | ENRG | Approved | Scheduled (Planned) | 15 | 39 | Boiler 2 Tube Repairs
2547 | 2016-12-14 07:00 | 2016-12-14 20:00 | TESLA_PICTON_G1 | TSLA_MGT | Approved | Consequential | 9.9 | 0 | Enable Signal removed by Western Power for switching work (ENAR 284542). Site cannot operate without enable signal. Will request conversion to consequential.
2548 | 2016-12-14 07:00 | 2016-12-14 16:00 | TESLA_PICTON_G1 | TSLA_MGT | Cancelled By Market Participant | Forced | 9.9 | 0 | Enable Signal removed by Western Power for switching work (ENAR 284542). Site cannot operate without enable signal. Outage 231530 had wrong end time.
2549 | 2016-12-14 07:00 | 2016-12-14 08:00 | TESLA_PICTON_G1 | TSLA_MGT | Cancelled By Market Participant | Forced | 9.9 | 0 | Enable Signal removed by Western Power for switching work (ENAR 284542). Site cannot operate without enable signal. Will request conversion to consequential.
2550 | 2016-12-14 14:00 | 2016-12-14 14:00 | AUXC_WGP | AUXC | Approved | Forced | 8.36 |  | Refinery Issues - Steam/Power Imbalance
2551 | 2016-12-04 13:00 | 2016-12-04 13:00 | ENRG_KALGOORLIE_GT3 | ENRG | Approved | Forced | 12 | 39 | Delayed RTS due to operational issues
2552 | 2016-12-04 12:30 | 2016-12-04 12:30 | ENRG_KALGOORLIE_GT3 | ENRG | Approved | Forced | 34 | 39 | Delayed RTS due to operational issues
2553 | 2016-12-04 10:30 | 2016-12-04 10:30 | ENRG_KALGOORLIE_GT3 | ENRG | Approved | Forced | 32 | 39 | Delayed RTS due to operational issues
2554 | 2016-12-04 10:00 | 2016-12-04 10:00 | ENRG_KALGOORLIE_GT3 | ENRG | Approved | Forced | 60 | 39 | Delayed RTS due to operational issues
2555 | 2016-12-04 09:30 | 2016-12-04 09:30 | ENRG_KALGOORLIE_GT3 | ENRG | Approved | Forced | 26 | 39 | Delayed RTS due to operational issues
2556 | 2016-12-04 08:30 | 2016-12-04 08:30 | ENRG_KALGOORLIE_GT3 | ENRG | Approved | Forced | 28 | 39 | Delayed RTS due to operational issues
2557 | 2017-02-16 08:00 | 2017-02-16 16:30 | AURICON_PNJ_U1 | AURICON | Approved | Scheduled (Planned) | 190 | 9 | Routine Maintenance
2558 | 2017-02-09 08:00 | 2017-02-09 16:30 | AURICON_PNJ_U1 | AURICON | Approved | Scheduled (Planned) | 190 | 9 | Routine Maintenance
2559 | 2017-11-10 08:00 | 2017-12-20 16:30 | AURICON_PNJ_U1 | AURICON | Approved | Scheduled (Planned) | 143 | 21 | Major Inspection
2560 | 2017-07-05 08:00 | 2017-07-20 16:30 | AURICON_PNJ_U1 | AURICON | Cancelled By Market Participant | Scheduled (Planned) | 143 | 21 | Combustion inspection
2561 | 2017-04-15 18:00 | 2017-04-17 07:30 | AURICON_PNJ_U1 | AURICON | Cancelled By Market Participant | Scheduled (Planned) | 143 | 38 | Blade wash
2562 | 2017-03-11 18:00 | 2017-03-13 07:30 | AURICON_PNJ_U1 | AURICON | Approved | Scheduled (Planned) | 143 | 38 | Blade wash
2563 | 2016-12-12 19:00 | 2016-12-12 19:00 | AURICON_PNJ_U1 | AURICON | Approved | Forced | 59 |  | PNJ U2 start up profile on return to service
2564 | 2016-12-12 18:30 | 2016-12-12 18:30 | AURICON_PNJ_U1 | AURICON | Approved | Forced | 74 |  | PNJ U2 start up profile on return to service
2565 | 2016-12-12 18:00 | 2016-12-12 18:00 | AURICON_PNJ_U1 | AURICON | Approved | Forced | 117.8 |  | PNJ U2 start up profile on return to service
2566 | 2016-12-12 08:00 | 2016-12-12 17:30 | AURICON_PNJ_U1 | AURICON | Approved | Forced | 143 |  | PNJ U2 delayed return from Blade Wash Outage due to Steam Leak
2567 | 2016-11-29 07:30 | 2016-11-29 07:30 | COLLGAR_WF1 | COLLGAR | Approved | Forced | 150 | 0 | Refer to Dispatch Advisory 16868
2568 | 2016-11-29 07:00 | 2016-11-29 07:00 | COLLGAR_WF1 | COLLGAR | Approved | Forced | 176 | 0 | Refer to Dispatch Advisory 16868
2569 | 2016-11-29 | 2016-11-29 06:30 | COLLGAR_WF1 | COLLGAR | Approved | Forced | 206 | 0 | Refer to Dispatch Advisory 16868
2570 | 2016-12-11 13:30 | 2016-12-11 13:30 | AUXC_WGP | AUXC | Approved | Forced | 8.77 |  | Refinery Issues steam power imbalance.
2571 | 2016-12-11 13:00 | 2016-12-11 13:00 | AUXC_WGP | AUXC | Approved | Forced | 14.57 |  | Refinery Issues steam power imbalance.
2572 | 2016-12-11 12:30 | 2016-12-11 12:30 | AUXC_WGP | AUXC | Approved | Forced | 15.3 |  | Refinery Issues steam power imbalance.
2573 | 2016-12-10 15:00 | 2016-12-10 15:00 | AUXC_WGP | AUXC | Approved | Forced | 15.29 |  | Refinery Issues causing steam and power imbalance.
2574 | 2016-12-10 14:30 | 2016-12-10 14:30 | AUXC_WGP | AUXC | Approved | Forced | 12.15 |  | Refinery Issues causing steam and power imbalance.
2575 | 2016-12-09 20:00 | 2016-12-09 20:00 | AUXC_WGP | AUXC | Approved | Forced | 8.17 |  | Refinery issues. Power steam imbalance
2576 | 2016-11-28 21:30 | 2016-11-28 23:30 | COLLGAR_WF1 | COLLGAR | Approved | Consequential | 206 | 0 | Refer to Dispatch Advisory 16868
2577 | 2016-12-13 07:00 | 2016-12-13 15:30 | MELK_G7 | MELK | Approved | Scheduled (Planned) | 110 | 4 | Additional partial outage (on top of #231444) for precipitator internal work.
2578 | 2016-12-13 07:00 | 2016-12-13 15:30 | MELK_G7 | MELK | Approved | Scheduled (Planned) | 50 | 8 | Partial outage for mill maintenance work
2579 | 2016-12-03 18:00 | 2016-12-03 18:30 | MELK_G7 | MELK | Approved | Forced | 27 |  | Forced partial outage due to mill trip
2580 | 2016-12-08 12:30 | 2016-12-08 15:00 | AURICON_PNJ_U1 | AURICON | Approved | Consequential | 84.1 | 0 | MGA MBA81 TL outage, WWF curtailed
2581 | 2016-12-08 09:00 | 2016-12-08 12:00 | AURICON_PNJ_U1 | AURICON | Approved | Consequential | 89.1 | 0 | MGA MBA81 TL outage, WWF curtailed
2582 | 2016-12-08 08:30 | 2016-12-08 08:30 | AURICON_PNJ_U1 | AURICON | Approved | Consequential | 59.1 | 0 | MGA MBA81 TL outage, WWF curtailed
2583 | 2016-12-12 08:00 | 2016-12-15 17:00 | MELK_G7 | MELK | Approved | Scheduled (Planned) | 47 | 12 | Reduced Capacity for Cooling Tower Maintenance
2584 | 2016-12-07 09:00 | 2016-12-07 16:00 | PJRH_GT11 | PJRH | Approved | Opportunistic Maintenance (Planned) | 116 | 0 | ODOM
2585 | 2016-12-06 14:30 | 2016-12-06 15:00 | PJRH_GT11 | PJRH | Approved | Forced | 116 | 0 | FO
2586 | 2016-12-05 22:30 | 2016-12-06 01:00 | PJRH_GT11 | PJRH | Approved | Forced | 116 |  | FO
2587 | 2016-11-25 21:00 | 2016-11-26 11:30 | KORL_GT3 | KORL | Approved | Forced | 100.1 | 0 | FO
2588 | 2016-11-25 19:00 | 2016-11-25 20:30 | KORL_GT3 | KORL | Approved | Forced | 82.8 |  | rolled back to 17.3 MW
2589 | 2017-01-28 05:00 | 2017-02-10 22:00 | ENRG_KALGOORLIE_GT3 | ENRG | Cancelled By Market Participant | Scheduled (Planned) | 15 | 0 | Wagerup Boiler #1 Inspection
2590 | 2016-12-13 08:00 | 2016-12-13 21:30 | BW1_GREENWATERS_G2 | GW | Approved | Scheduled (Planned) | 156 | 39 | FSNL
2591 | 2016-12-12 08:00 | 2016-12-12 19:30 | BW1_GREENWATERS_G2 | GW | Approved | Scheduled (Planned) | 156 | 39 | FSNL
2592 | 2016-12-19 10:00 | 2016-12-19 11:30 | BW1_GREENWATERS_G2 | GW | Accepted | Scheduled (Planned) | 156 | 39 | compliance testing
2593 | 2016-12-19 08:00 | 2016-12-19 09:30 | BW1_GREENWATERS_G2 | GW | Accepted | Scheduled (Planned) | 156 | 39 | gas compliance testing
2594 | 2016-11-26 13:00 | 2016-11-26 13:00 | AURICON_PNJ_U1 | AURICON | Approved | Forced | 15.714 | 0 | Unit slow to ramp from previous setpoint
2595 | 2016-11-26 11:30 | 2016-11-26 11:30 | AURICON_PNJ_U1 | AURICON | Approved | Forced | 22.444 | 0 | Unit slow to ramp from previous setpoint
2596 | 2016-11-26 07:30 | 2016-11-26 07:30 | AURICON_PNJ_U1 | AURICON | Approved | Forced | 5.818 | 0 | Limited output due to ambient conditions
2597 | 2016-11-26 06:00 | 2016-11-26 06:00 | AURICON_PNJ_U1 | AURICON | Approved | Forced | 15.478 | 0 | Unit slow to ramp from previous setpoint
2598 | 2016-11-26 13:00 | 2016-11-26 13:00 | AURICON_PNJ_U1 | AURICON | Approved | Forced | 15.639 | 0 | Unit slow to ramp from previous setpoint
2599 | 2016-11-26 01:30 | 2016-11-26 01:30 | AURICON_PNJ_U1 | AURICON | Approved | Forced | 8.312 | 0 | Unit slow to ramp from previous setpoint
2600 | 2016-11-28 21:30 | 2016-11-28 23:00 | PMC_AG | PMC | Approved | Consequential | 68 | 0 | Western Power islanded Goldfields Power from the SWIS.
2601 | 2016-11-28 21:30 | 2016-11-28 23:00 | STHRNCRS_EG | STHRNCRS | Approved | Consequential | 23 | 0 | Western Power islanded Southern Cross Energy from the SWIS.
2602 | 2017-01-19 08:00 | 2017-01-19 16:30 | AURICON_PNJ_U1 | AURICON | Approved | Scheduled (Planned) | 190 | 9 | Routine Maintenance
2603 | 2017-01-12 08:00 | 2017-01-12 16:30 | AURICON_PNJ_U1 | AURICON | Approved | Scheduled (Planned) | 190 | 9 | Routine Maintenance
2604 | 2016-12-03 14:00 | 2016-12-04 13:30 | BW1_GREENWATERS_G2 | GW | Approved | Forced | 41 |  | GT1 went unavailable due to Fire System fault again, John from AEMO rang me at 1402 on Saturday 03 December.
2605 | 2016-11-30 14:00 | 2016-12-01 13:30 | BW1_GREENWATERS_G2 | GW | Approved | Forced | 41 |  | GT1 went unavailable due to Fire System fault.
2606 | 2016-12-08 07:00 | 2016-12-08 15:30 | MWF_MUMBIDA_WF1 | MCG | Cancelled By Market Participant | Forced | 55 | 0 | Constrained to zero (ENAR#289695 and #275957)
2607 | 2016-12-08 12:00 | 2016-12-08 15:30 | BW1_GREENWATERS_G2 | GW | Approved | Scheduled (Planned) | 156 | 39 | Gas compliance work
2608 | 2016-12-08 08:00 | 2016-12-08 11:30 | BW1_GREENWATERS_G2 | GW | Approved | Scheduled (Planned) | 156 | 39 | Gas compliance work
2609 | 2016-12-05 08:00 | 2016-12-06 07:30 | MELK_G7 | MELK | Approved | Opportunistic Maintenance (Planned) | 205.9 | 24 | Pre Summer Outage
2610 | 2016-12-06 08:00 | 2016-12-12 07:30 | MELK_G7 | MELK | Approved | Scheduled (Planned) | 205.9 | 48 | Pre Summer Outage
2611 | 2016-12-03 16:00 | 2016-12-04 08:00 | ENRG_KALGOORLIE_GT3 | ENRG | Approved | Forced | 60 | 39 | Delayed RTS due to operational issues
2612 | 2016-12-02 09:30 | 2016-12-02 12:00 | BW1_GREENWATERS_G2 | GW | Approved | Forced | 21 |  | Furnace 1 Outage
2613 | 2016-12-02 12:30 | 2016-12-02 12:30 | AUXC_WGP | AUXC | Approved | Forced | 8.54 |  | Power Steam imbalance
2614 | 2016-11-19 07:00 | 2016-11-19 14:00 | BW1_GREENWATERS_G2 | GW | Approved | Consequential | 2.43 | 0 | Due to WP works on the feeder line (ENAR 288079), the windfarm was required to be isolated for the duration of the works between 7:30am and 2 pm on 19/11/2016. The turbines were curtailed to 0 MV output around 7:20 am and restarted around 2:15 pm.
2615 | 2016-11-22 13:30 | 2016-11-22 14:30 | MUNDARING_GT1 | MUND | Approved | Forced | 36 | 1 | FO
2616 | 2016-11-28 22:30 | 2016-11-29 04:30 | BW1_GREENWATERS_G2 | GW | Approved | Consequential | 82 | 0 | Merredin powerstation unavailable due to CB failure at Muju terminal disrupting the 220KV line to eastern goldfields. Dispatch Advisory ID 16868
2617 | 2016-12-04 08:00 | 2016-12-09 07:30 | MELK_G7 | MELK | Cancelled By Market Participant | Scheduled (Planned) | 205.9 | 48 | Pre Summer Outage
2618 | 2016-12-06 08:00 | 2016-12-15 15:30 | PJRH_GT11 | PJRH | Approved | Scheduled (Planned) | 123 | 48 | Exh Work
2619 | 2016-12-13 10:00 | 2016-12-13 14:30 | KORL_GT3 | KORL | Approved | Scheduled (Planned) | 100.1 | 2 | FSNL
2620 | 2016-12-13 06:00 | 2016-12-13 10:30 | KORL_GT3 | KORL | Approved | Scheduled (Planned) | 100.1 | 2 | FSNL
2621 | 2016-12-08 06:00 | 2016-12-08 17:30 | TESLA_PICTON_G1 | TSLA_MGT | Approved | Scheduled (Planned) | 9.9 | 0 | Maintenance
2622 | 2016-12-05 10:30 | 2016-12-07 13:30 | TESLA_PICTON_G1 | TSLA_MGT | Approved | Scheduled (Planned) | 9.9 | 0 | Maintenance
2623 | 2016-12-03 21:00 | 2016-12-03 22:30 | BW1_GREENWATERS_G2 | GW | Approved | Opportunistic Maintenance (Planned) | 156 | 1 | Transformer testing
2624 | 2016-12-03 19:00 | 2016-12-03 20:30 | BW1_GREENWATERS_G2 | GW | Approved | Opportunistic Maintenance (Planned) | 156 | 1 | Transformer testing
2625 | 2016-11-30 21:30 | 2016-12-01 09:00 | PJRH_GT11 | PJRH | Approved | Forced | 116 |  | FO
2626 | 2016-11-22 10:00 | 2016-11-22 10:00 | AURICON_PNJ_U1 | AURICON | Approved | Forced | 17.411 | 0 | Due to issues with the high fogging system
2627 | 2016-12-03 08:00 | 2016-12-03 15:30 | ENRG_KALGOORLIE_GT3 | ENRG | Approved | Scheduled (Planned) | 60 | 39 | GT1B outage
2628 | 2016-11-22 14:30 | 2016-11-22 14:30 | AURICON_PNJ_U1 | AURICON | Approved | Forced | 9.568 | 0 | Slow ramp up due to Blade Path Temperature control limit
2629 | 2016-11-22 14:30 | 2016-11-22 14:30 | AURICON_PNJ_U1 | AURICON | Cancelled By Market Participant | Forced | 143 | 0 | Slow ramp up due to Blade Path Temperature control limit
2630 | 2016-11-22 14:30 | 2016-11-22 14:30 | AURICON_PNJ_U1 | AURICON | Approved | Forced | 8.951 | 0 | Slow ramp up due to Blade Path Temperature control limit
2631 | 2016-11-22 14:30 | 2016-11-22 14:30 | AURICON_PNJ_U1 | AURICON | Cancelled By Market Participant | Forced | 9.568 | 0 | Slow ramp up due to Blade Path Temperature control limit
2632 | 2016-11-30 21:00 | 2016-11-30 21:00 | MELK_G7 | MELK | Approved | Forced | 7.48 |  | Loss of a mill
2633 | 2016-11-29 20:30 | 2016-11-29 21:00 | PJRH_GT11 | PJRH | Approved | Forced | 123 |  | FO
2634 | 2016-11-28 22:00 | 2016-11-29 16:30 | ENRG_KALGOORLIE_GT3 | ENRG | Approved | Consequential | 24 | 0 | FO Due to network disturbance fault tripping both unit protection systems
2635 | 2016-11-28 22:00 | 2016-11-28 22:30 | WEST_KALGOORLIE_GT2 | WGUTD | Approved | Consequential | 36 | 0 | FO Due to network disturbance fault tripping both unit protection systems
2636 | 2016-11-28 00:30 | 2016-11-28 06:30 | PJRH_GT11 | PJRH | Approved | Forced | 116 |  | FO
2637 | 2016-11-26 10:00 | 2016-11-27 11:30 | PJRH_GT11 | PJRH | Approved | Forced | 116 |  | FO
2638 | 2016-11-25 19:00 | 2016-11-26 07:30 | PJRH_GT11 | PJRH | Approved | Forced | 123 |  | FO
2639 | 2016-11-29 08:30 | 2016-11-29 10:30 | BW1_GREENWATERS_G2 | GW | Approved | Forced | 21 |  | Water leak Ph2 Fu1. For further information contact Simcoa Furnace Control on 9780 6670
2640 | 2016-11-22 10:00 | 2016-11-22 10:00 | AURICON_PNJ_U1 | AURICON | Cancelled By Market Participant | Forced | 17.411 | 0 | Due to issues with the high fogging system
2641 | 2016-12-02 06:00 | 2016-12-02 21:00 | BW1_GREENWATERS_G2 | GW | Cancelled By Market Participant | Scheduled (Planned) | 156 | 1 | Unit testing
2642 | 2016-12-01 06:00 | 2016-12-01 07:30 | BW1_GREENWATERS_G2 | GW | Cancelled By Market Participant | Opportunistic Maintenance (Planned) | 156 | 1 | Unit testing
2643 | 2016-12-01 08:00 | 2016-12-01 20:30 | BW1_GREENWATERS_G2 | GW | Cancelled By Market Participant | Scheduled (Planned) | 156 | 1 | Unit testing
2644 | 2016-12-01 08:00 | 2017-02-01 07:30 | ENRG_KALGOORLIE_GT3 | ENRG | Approved | Forced | 117.4 |  | Unit unavailable for dispatch
2645 | 2016-12-01 08:00 | 2017-02-01 07:30 | ENRG_KALGOORLIE_GT3 | ENRG | Cancelled By Market Participant | Scheduled (Planned) | 117.4 | 39 | Unit unavailable for dispatch
2646 | 2016-11-26 13:00 | 2016-11-26 13:00 | AUXC_WGP | AUXC | Approved | Forced | 8.53 |  | Refinery steam / power imbalance
2647 | 2016-11-26 12:30 | 2016-11-26 12:30 | AUXC_WGP | AUXC | Approved | Forced | 9.97 |  | Refinery power / steam imbalance
2648 | 2016-11-26 12:00 | 2016-11-26 12:00 | AUXC_WGP | AUXC | Approved | Forced | 10.48 |  | Refinery power / steam imbalance
2649 | 2016-11-15 07:30 | 2016-11-15 07:30 | AURICON_PNJ_U1 | AURICON | Approved | Forced | 6.54 | 0 | Limited output due to ambient conditions (High temperature)
2650 | 2016-11-15 01:00 | 2016-11-15 01:00 | AURICON_PNJ_U1 | AURICON | Approved | Forced | 5.639 | 0 | Limited output due to ambient conditions (High temperature)
2651 | 2016-11-15 00:30 | 2016-11-15 00:30 | AURICON_PNJ_U1 | AURICON | Approved | Forced | 4.687 | 0 | Limited output due to ambient conditions (High temperature)
2652 | 2016-11-15 | 2016-11-15 | AURICON_PNJ_U1 | AURICON | Approved | Forced | 4.018 | 0 | Limited output due to ambient conditions (High temperature)
2653 | 2016-11-14 23:30 | 2016-11-14 23:30 | AURICON_PNJ_U1 | AURICON | Approved | Forced | 4.728 | 0 | Limited output due to ambient conditions (High temperature)
2654 | 2016-11-14 23:00 | 2016-11-14 23:00 | AURICON_PNJ_U1 | AURICON | Approved | Forced | 4.055 | 0 | Limited output due to ambient conditions (High temperature)
2655 | 2016-11-14 22:30 | 2016-11-14 22:30 | AURICON_PNJ_U1 | AURICON | Approved | Forced | 4.116 | 0 | Limited output due to ambient conditions (High temperature)
2656 | 2016-11-14 22:00 | 2016-11-14 22:00 | AURICON_PNJ_U1 | AURICON | Approved | Forced | 4.18 | 0 | Limited output due to ambient conditions (High temperature)
2657 | 2016-11-14 21:30 | 2016-11-14 21:30 | AURICON_PNJ_U1 | AURICON | Approved | Forced | 4.217 | 0 | Limited output due to ambient conditions (High temperature)
2658 | 2016-11-14 20:30 | 2016-11-14 20:30 | AURICON_PNJ_U1 | AURICON | Approved | Forced | 4.043 | 0 | Limited output due to ambient conditions (High temperature)
2659 | 2016-11-14 20:00 | 2016-11-14 20:00 | AURICON_PNJ_U1 | AURICON | Approved | Forced | 3.472 | 0 | Limited output due to ambient conditions (High temperature)
2660 | 2016-11-28 08:00 | 2016-11-28 14:30 | PJRH_GT11 | PJRH | Approved | Scheduled (Planned) | 116 | 2 | DBP Outage
2661 | 2016-11-29 09:00 | 2016-11-29 16:00 | PJRH_GT11 | PJRH | Approved | Scheduled (Planned) | 123 | 2 | Outage
2662 | 2016-11-25 10:30 | 2016-11-25 10:30 | KORL_GT3 | KORL | Approved | Opportunistic Maintenance (Planned) | 100.1 | 0 | ODOM
2663 | 2016-11-14 15:30 | 2016-11-14 15:30 | AURICON_PNJ_U1 | AURICON | Approved | Forced | 4.242 | 0 | Limited output due to ambient conditions (High temperature)
2664 | 2016-11-14 15:00 | 2016-11-14 15:00 | AURICON_PNJ_U1 | AURICON | Approved | Forced | 4.136 | 0 | Limited output due to ambient conditions (High temperature)
2665 | 2016-11-14 14:30 | 2016-11-14 14:30 | AURICON_PNJ_U1 | AURICON | Approved | Forced | 4.782 | 0 | Limited output due to ambient conditions (High temperature)
2666 | 2016-11-14 14:00 | 2016-11-14 14:00 | AURICON_PNJ_U1 | AURICON | Approved | Forced | 4.908 | 0 | Limited output due to ambient conditions (High temperature)
2667 | 2016-11-14 13:30 | 2016-11-14 13:30 | AURICON_PNJ_U1 | AURICON | Approved | Forced | 4.908 | 0 | Limited output due to ambient conditions (High temperature)
2668 | 2016-11-14 13:00 | 2016-11-14 13:00 | AURICON_PNJ_U1 | AURICON | Approved | Forced | 5.291 | 0 | Limited output due to ambient conditions (High temperature)
2669 | 2016-11-14 12:30 | 2016-11-14 12:30 | AURICON_PNJ_U1 | AURICON | Approved | Forced | 5.291 | 0 | Limited output due to ambient conditions (High temperature)
2670 | 2016-11-14 12:00 | 2016-11-14 12:00 | AURICON_PNJ_U1 | AURICON | Approved | Forced | 4.937 | 0 | Limited output due to ambient conditions (High temperature)
2671 | 2016-11-14 11:30 | 2016-11-14 11:30 | AURICON_PNJ_U1 | AURICON | Approved | Forced | 4.708 | 0 | Limited output due to ambient conditions (High temperature)
2672 | 2016-11-14 11:00 | 2016-11-14 11:00 | AURICON_PNJ_U1 | AURICON | Approved | Forced | 4.475 | 0 | Limited output due to ambient conditions (High temperature)
2673 | 2016-11-14 10:30 | 2016-11-14 10:30 | AURICON_PNJ_U1 | AURICON | Approved | Forced | 4.7 | 0 | Limited output due to ambient conditions (High temperature)
2674 | 2016-11-14 21:30 | 2016-11-14 21:30 | PMC_AG | PMC | Approved | Forced | 39.754 | 0 | Operational issues caused real time forced outage.
2675 | 2016-11-14 15:30 | 2016-11-14 15:30 | AURICON_PNJ_U1 | AURICON | Approved | Forced | 3.447 | 0 | Output limited due to high ambient temperature
2676 | 2016-11-14 15:00 | 2016-11-14 15:00 | AURICON_PNJ_U1 | AURICON | Approved | Forced | 3.53 | 0 | Output limited due to high ambient temperature
2677 | 2016-11-14 14:30 | 2016-11-14 14:30 | AURICON_PNJ_U1 | AURICON | Approved | Forced | 4.281 | 0 | Output limited due to high ambient temperature
2678 | 2016-11-14 14:00 | 2016-11-14 14:00 | AURICON_PNJ_U1 | AURICON | Approved | Forced | 4.03 | 0 | Output limited due to high ambient temperature
2679 | 2016-11-14 13:30 | 2016-11-14 13:30 | AURICON_PNJ_U1 | AURICON | Approved | Forced | 3.967 | 0 | Output limited due to high ambient temperature
2680 | 2016-11-14 13:00 | 2016-11-14 13:00 | AURICON_PNJ_U1 | AURICON | Approved | Forced | 4.155 | 0 | Output limited due to high ambient temperature
2681 | 2016-11-14 12:30 | 2016-11-14 12:30 | AURICON_PNJ_U1 | AURICON | Approved | Forced | 4.043 | 0 | Output limited due to high ambient temperature
2682 | 2016-11-14 09:30 | 2016-11-14 09:30 | AURICON_PNJ_U1 | AURICON | Approved | Forced | 13.467 |  | Unit ramping limited on return to service
2683 | 2016-11-16 17:00 | 2016-11-16 17:00 | BW1_GREENWATERS_G2 | GW | Approved | Forced | 30.872 | 0 | Operational Issues caused real time forced outage.
2684 | 2016-11-16 16:30 | 2016-11-16 16:30 | BW1_GREENWATERS_G2 | GW | Approved | Forced | 29.003 | 0 | Operational Issues caused real time forced outage.
2685 | 2016-11-13 09:30 | 2016-11-13 10:30 | AURICON_PNJ_U1 | AURICON | Approved | Forced | 14.85 |  | Investigate and conduct reports on a turbine
2686 | 2016-11-16 15:30 | 2016-11-30 15:00 | GRASMERE_WF1 | EUCT | Approved | Forced | 1.8 | 0 | FO
2687 | 2016-11-16 11:00 | 2016-11-16 17:00 | GRASMERE_WF1 | EUCT | Approved | Consequential | 13.8 | 0 | Consequential Outage - Dispatch Advisory ID: 16828
2688 | 2016-11-16 11:00 | 2016-11-16 17:00 | GRASMERE_WF1 | EUCT | Approved | Consequential | 19.8 | 0 | Consequential Outage - Dispatch Advisory ID: 16828
2689 | 2016-11-29 16:00 | 2016-12-03 07:30 | ENRG_KALGOORLIE_GT3 | ENRG | Approved | Scheduled (Planned) | 40 | 39 | GT1B outage
2690 | 2016-11-14 15:30 | 2016-11-14 16:00 | PERTHENERGY_KORL_GT1 | PUG | Approved | Forced | 58 |  | Station in SCADA control and loading, GT1 TRIP on Grid Disturbance on Safety Integrated System Trip.
2691 | 2016-11-17 15:30 | 2016-11-18 19:30 | PERTHENERGY_KORL_GT1 | PUG | Approved | Forced | 58 |  | GSU2 found to have malicious damage with Earthing cables removed by unknown persons. Cables replaced with external contractor.
2692 | 2016-11-15 19:30 | 2016-11-15 20:00 | PERTHENERGY_KORL_GT1 | PUG | Approved | Forced | 58 |  | GT2B ramping in SOCC control, FCV1101 position error trip resulting in TRIP of unit.
2693 | 2016-11-23 08:00 | 2016-11-23 15:00 | TESLA_PICTON_G1 | TSLA_MGT | Approved | Consequential | 9.9 | 0 | Enable Signal was removed by Western Power due to switching on feeder. Site cannot operate without enable signal. Will request conversion to consequential.
2694 | 2016-11-19 09:00 | 2016-11-19 14:00 | PJRH_GT11 | PJRH | Approved | Opportunistic Maintenance (Planned) | 116 | 1 | ODOM
2695 | 2016-11-19 06:00 | 2016-11-19 06:00 | KORL_GT3 | KORL | Approved | Forced | 100.1 |  | FO
2696 | 2016-11-22 08:30 | 2016-11-22 10:00 | KORL_GT3 | KORL | Approved | Forced | 100.1 |  | FO
2697 | 2016-11-26 00:30 | 2016-12-10 23:30 | ENRG_KALGOORLIE_GT3 | ENRG | Approved | Scheduled (Planned) | 15 | 39 | Boiler 2 Tube Repair Outage
2698 | 2016-12-14 18:30 | 2016-12-20 11:30 | TIWEST_COG1 | TRMOS | Approved | Scheduled (Planned) | 42.1 | 0 | HGPI & CD Casing Change out
2699 | 2016-12-29 08:00 | 2016-12-29 16:30 | AURICON_PNJ_U1 | AURICON | Cancelled By Market Participant | Scheduled (Planned) | 190 | 9 | Routine Maintenance
2700 | 2016-12-22 08:00 | 2016-12-22 16:30 | AURICON_PNJ_U1 | AURICON | Approved | Scheduled (Planned) | 190 | 9 | Routine Maintenance
2701 | 2016-12-15 08:00 | 2016-12-15 16:30 | AURICON_PNJ_U1 | AURICON | Approved | Scheduled (Planned) | 190 | 9 | Routine Maintenance
2702 | 2017-02-11 18:00 | 2017-02-13 07:30 | AURICON_PNJ_U1 | AURICON | Approved | Scheduled (Planned) | 143 | 38 | Blade wash
2703 | 2017-01-07 18:00 | 2017-01-09 07:30 | AURICON_PNJ_U1 | AURICON | Approved | Scheduled (Planned) | 143 | 38 | Blade wash
2704 | 2016-11-20 13:30 | 2016-11-20 19:00 | TESLA_PICTON_G1 | TSLA_MGT | Approved | Consequential | 9.9 | 0 | Enable signal was removed due to Western Power network issues. Site cannot operate without enable signal. Will request conversion to consequential.
2705 | 2016-11-22 08:00 | 2016-11-28 07:30 | MELK_G7 | MELK | Approved | Scheduled (Planned) | 211 | 48 | Pre Summer Outage
2706 | 2016-11-18 18:30 | 2016-11-18 18:30 | AUXC_WGP | AUXC | Approved | Forced | 9.19 |  | Steam Power Imbalance - Refinery Issues.
2707 | 2016-11-18 18:00 | 2016-11-18 18:00 | AUXC_WGP | AUXC | Approved | Forced | 8.37 |  | Steam Power Imbalance - Refinery Issues.
2708 | 2016-11-18 17:30 | 2016-11-18 17:30 | AUXC_WGP | AUXC | Approved | Forced | 14.13 |  | Steam Power Imbalance - Refinery Issues.
2709 | 2016-11-18 17:00 | 2016-11-18 17:00 | AUXC_WGP | AUXC | Approved | Forced | 9.72 |  | Steam Power Imbalance - Refinery Issues.
2710 | 2016-11-16 11:00 | 2016-11-16 15:30 | PERTHENERGY_KORL_GT1 | PUG | Approved | Opportunistic Maintenance (Planned) | 58 | 1 | GT2B FCV1101 (gas fuel control valve) motor replacement
2711 | 2016-12-12 10:00 | 2016-12-17 16:30 | BW1_GREENWATERS_G2 | GW | Approved | Scheduled (Planned) | 82 | 1 | GT1 and GT2 Boroscope with GE personnel in attendance.
2712 | 2016-11-27 00:30 | 2017-12-01 23:30 | ENRG_KALGOORLIE_GT3 | ENRG | Cancelled By Market Participant | Scheduled (Planned) | 0 | 39 | Boiler 2 tube repair outage
2713 | 2016-11-14 18:30 | 2016-11-14 18:30 | KORL_GT3 | KORL | Approved | Forced | 83 |  | Partial FO
2714 | 2016-11-05 17:00 | 2016-11-05 17:00 | AURICON_PNJ_U1 | AURICON | Approved | Forced | 41.63 | 0 | Limited output due to ambient conditions (High temperature)
2715 | 2016-11-05 16:30 | 2016-11-05 16:30 | AURICON_PNJ_U1 | AURICON | Approved | Forced | 42.062 | 0 | Limited output due to ambient conditions (High temperature)
2716 | 2016-11-05 16:00 | 2016-11-05 16:00 | AURICON_PNJ_U1 | AURICON | Approved | Forced | 42.889 | 0 | Limited output due to ambient conditions (High temperature)
2717 | 2016-11-05 15:30 | 2016-11-05 15:30 | AURICON_PNJ_U1 | AURICON | Approved | Forced | 43.444 | 0 | Limited output due to ambient conditions (High temperature)
2718 | 2016-11-05 15:00 | 2016-11-05 15:00 | AURICON_PNJ_U1 | AURICON | Approved | Forced | 42.26 | 0 | Limited output due to ambient conditions (High temperature)
2719 | 2016-11-05 17:30 | 2016-11-05 17:30 | AURICON_PNJ_U1 | AURICON | Approved | Forced | 43.999 | 0 | Limited output due to ambient conditions (High temperature)
2720 | 2016-11-05 16:00 | 2016-11-05 16:00 | AURICON_PNJ_U1 | AURICON | Approved | Forced | 102.039 |  | Limited output due to ambient conditions (High temperature)
2721 | 2016-11-22 08:00 | 2016-11-22 08:30 | PJRH_GT11 | PJRH | Approved | Scheduled (Planned) | 116 | 1 | Over speed Test
2722 | 2016-12-08 08:00 | 2016-12-08 10:30 | PMC_AG | PMC | Approved | Scheduled (Planned) | 37.4 | 2 | G03 OOS For Compressor Wash
2723 | 2016-12-02 08:00 | 2016-12-02 10:30 | PMC_AG | PMC | Approved | Scheduled (Planned) | 37.4 | 2 | G02 OOS For Compressor Wash
2724 | 2016-12-01 08:00 | 2016-12-01 10:30 | PMC_AG | PMC | Approved | Scheduled (Planned) | 37.4 | 2 | G01 OOS For Compressor Wash
2725 | 2016-12-07 05:30 | 2016-12-07 11:30 | STHRNCRS_EG | STHRNCRS | Approved | Scheduled (Planned) | 23 | 3 | WMK OOS For Compressor Wash
2726 | 2016-12-07 05:30 | 2016-12-07 11:30 | ENRG_KALGOORLIE_GT3 | ENRG | Approved | Scheduled (Planned) | 0.1 | 3 | WMK OOS Compressor Wash
2727 | 2016-11-08 08:30 | 2016-11-08 08:30 | BW1_GREENWATERS_G2 | GW | Approved | Forced | 115.307 | 0 | Operational Issues caused real time forced outage.
2728 | 2016-11-08 08:00 | 2016-11-08 08:00 | BW1_GREENWATERS_G2 | GW | Approved | Forced | 122.32 | 0 | Operational Issues caused real time forced outage.
2729 | 2016-12-14 14:30 | 2017-01-20 14:00 | MELK_G7 | MELK | Approved | Scheduled (Planned) | 55 | 36 | Cooling Tower Maintenance
2730 | 2016-11-24 08:00 | 2016-11-24 11:30 | MUNDARING_GT1 | MUND | Approved | Scheduled (Planned) | 38 | 1 | PO
2731 | 2016-11-23 08:00 | 2016-11-23 13:00 | MUNDARING_GT1 | MUND | Approved | Scheduled (Planned) | 36 | 1 | PO
2732 | 2016-11-22 08:00 | 2016-11-22 13:00 | MUNDARING_GT1 | MUND | Approved | Scheduled (Planned) | 36 | 1 | PO
2733 | 2016-11-02 09:30 | 2016-11-02 15:00 | GRASMERE_WF1 | EUCT | Approved | Consequential | 13.8 | 0 | Consequential Outage - Dispatch Advisory ID: 16810
2734 | 2016-11-02 09:30 | 2016-11-02 15:00 | GRASMERE_WF1 | EUCT | Approved | Consequential | 19.8 | 0 | Consequential Outage - Dispatch Advisory ID: 16810
2735 | 2016-11-12 20:30 | 2016-11-12 21:00 | PJRH_GT11 | PJRH | Approved | Forced | 38 |  | FO
2736 | 2016-11-18 21:00 | 2016-11-21 07:30 | MELK_G7 | MELK | Approved | Scheduled (Planned) | 211 | 48 | Outage to enable PA Duct repairs
2737 | 2016-11-17 08:00 | 2016-11-18 07:30 | MELK_G7 | MELK | Approved | Opportunistic Maintenance (Planned) | 41 | 36 | Cooling Tower Cell maintenance.
2738 | 2016-11-18 08:00 | 2016-11-21 07:30 | MELK_G7 | MELK | Approved | Scheduled (Planned) | 41 | 36 | Cooling Tower Cell maintenance.
2739 | 2016-10-31 15:30 | 2016-11-16 15:00 | GRASMERE_WF1 | EUCT | Approved | Forced | 1.8 | 0 | FO
2740 | 2016-11-13 22:30 | 2016-11-13 23:30 | TIWEST_COG1 | TRMOS | Approved | Forced | 42.1 |  | Failure of Damper Door controls
2741 | 2016-11-13 05:00 | 2016-11-13 09:00 | TESLA_PICTON_G1 | TSLA_MGT | Approved | Consequential | 9.9 | 0 | Enable signal was removed due to Western Power network issues. Site cannot operate without enable signal. Will request conversion to consequential.
2742 | 2016-11-13 09:30 | 2016-11-13 10:00 | AURICON_PNJ_U1 | AURICON | Approved | Forced | 14.85 |  | Collector group 1 de-energised to allow turbine repairs
2743 | 2016-11-05 19:30 | 2016-11-05 19:30 | AURICON_PNJ_U1 | AURICON | Approved | Consequential | 57.638 | 0 | Unit ramping limited on return to service
2744 | 2016-11-05 19:00 | 2016-11-05 19:00 | AURICON_PNJ_U1 | AURICON | Approved | Consequential | 76.137 | 0 | Unit ramping limited on return to service
2745 | 2016-11-05 18:30 | 2016-11-05 18:30 | AURICON_PNJ_U1 | AURICON | Approved | Consequential | 119.321 | 0 | Unit ramping limited on return to service
2746 | 2016-11-05 11:30 | 2016-11-05 18:00 | AURICON_PNJ_U1 | AURICON | Approved | Consequential | 143 | 0 | Unit trip on loss of 330 kV line due to bushfire
2747 | 2016-11-05 11:00 | 2016-11-05 11:00 | AURICON_PNJ_U1 | AURICON | Approved | Consequential | 36.712 | 0 | Unit trip on loss of 330kV line due to bushfire
2748 | 2016-11-09 20:00 | 2016-11-09 21:00 | STHRNCRS_EG | STHRNCRS | Approved | Forced | 23 |  | Delayed end to planned outage
2749 | 2016-11-11 11:30 | 2016-11-11 11:30 | PJRH_GT11 | PJRH | Approved | Opportunistic Maintenance (Planned) | 123 | 0 | ODOM
2750 | 2016-11-04 09:30 | 2016-11-04 09:30 | BW1_GREENWATERS_G2 | GW | Approved | Forced | 62.301 | 0 | Operational Issues caused real time forced outage.
2751 | 2016-11-04 09:00 | 2016-11-04 09:00 | BW1_GREENWATERS_G2 | GW | Approved | Forced | 35.607 | 0 | Operational Issues caused real time forced outage.
2752 | 2016-11-08 07:30 | 2016-11-08 07:30 | BW1_GREENWATERS_G2 | GW | Approved | Forced | 153.337 | 0 | Operational Issues caused real time forced outage.
2753 | 2016-11-08 07:00 | 2016-11-08 07:00 | BW1_GREENWATERS_G2 | GW | Approved | Forced | 180.872 | 0 | Operational Issues caused real time forced outage.
2754 | 2016-11-08 06:30 | 2016-11-08 06:30 | BW1_GREENWATERS_G2 | GW | Approved | Forced | 209.085 | 0 | Operational Issues caused real time forced outage.
2755 | 2016-11-08 06:00 | 2016-11-08 06:00 | BW1_GREENWATERS_G2 | GW | Approved | Forced | 214.18 | 0 | Operational Issues caused real time forced outage.
2756 | 2016-11-08 05:00 | 2016-11-08 05:30 | BW1_GREENWATERS_G2 | GW | Approved | Forced | 217 | 0 | Operational Issues caused real time forced outage.
2757 | 2016-11-08 04:30 | 2016-11-08 04:30 | BW1_GREENWATERS_G2 | GW | Approved | Forced | 177.849 | 0 | Operational Issues caused real time forced outage.
2758 | 2016-11-08 04:00 | 2016-11-08 04:00 | BW1_GREENWATERS_G2 | GW | Approved | Forced | 155.31 | 0 | Operational Issues caused real time forced outage.
2759 | 2016-11-08 03:30 | 2016-11-08 03:30 | BW1_GREENWATERS_G2 | GW | Approved | Forced | 185.799 | 0 | Operational Issues caused real time forced outage.
2760 | 2016-11-08 03:00 | 2016-11-08 03:00 | BW1_GREENWATERS_G2 | GW | Approved | Forced | 213.429 | 0 | Operational Issues caused real time forced outage.
2761 | 2016-11-03 23:00 | 2016-11-08 02:30 | BW1_GREENWATERS_G2 | GW | Approved | Forced | 217 | 0 | Operational Issues caused real time forced outage.
2762 | 2016-11-03 22:30 | 2016-11-03 22:30 | BW1_GREENWATERS_G2 | GW | Approved | Forced | 201.329 | 0 | Operational Issues caused real time forced outage.
2763 | 2016-11-03 22:00 | 2016-11-03 22:00 | BW1_GREENWATERS_G2 | GW | Approved | Forced | 131.301 | 0 | Operational Issues caused real time forced outage.
2764 | 2016-11-03 21:30 | 2016-11-03 21:30 | BW1_GREENWATERS_G2 | GW | Approved | Forced | 100.684 | 0 | Operational Issues caused real time forced outage.
2765 | 2016-11-03 21:00 | 2016-11-03 21:00 | BW1_GREENWATERS_G2 | GW | Approved | Forced | 54.235 | 0 | Operational Issues caused real time forced outage.
2766 | 2016-11-02 08:30 | 2016-11-02 15:00 | DNHR_DENMARK_WF1 | DNHR | Approved | Consequential | 1.44 | 0 | Due to Western Power works (ENAR Ref ? 284868 / 284874) the windfarm output was curtailed to 0 on November 2nd between 8:40 am and 3:25pm.
2767 | 2016-11-01 15:00 | 2016-11-01 17:00 | DNHR_DENMARK_WF1 | DNHR | Approved | Consequential | 1.44 | 0 | Due to Western Power works (ENAR Ref ? 284863 / 284871) the windfarm output was curtailed to 0 on November 1st between approx. 3pm and 5:15pm.
2768 | 2016-11-08 17:30 | 2016-11-08 17:30 | KORL_GT3 | KORL | Approved | Forced | 66.66 | 0 | Delay in RTS
2769 | 2016-11-10 15:30 | 2016-11-10 15:30 | KORL_GT3 | KORL | Approved | Forced | 82 |  | Partial FO
2770 | 2016-11-10 16:30 | 2016-11-10 17:30 | TESLA_PICTON_G1 | TSLA_MGT | Approved | Consequential | 9.9 | 0 | Enable signal was removed due to Western Power network issues. Site cannot operate without enable signal. Will request conversion to consequential.
2771 | 2016-11-10 09:30 | 2016-11-10 09:30 | BW1_GREENWATERS_G2 | GW | Approved | Forced | 3.5 | 0 | Curtailment shutdown
2772 | 2016-11-10 08:00 | 2016-11-10 08:00 | BW1_GREENWATERS_G2 | GW | Approved | Forced | 10.5 | 0 | Curtailment shutdown
2773 | 2016-11-10 08:30 | 2016-11-10 09:00 | BW1_GREENWATERS_G2 | GW | Approved | Forced | 21 | 0 | Curtailment shutdown
2774 | 2016-11-10 04:00 | 2016-11-10 13:30 | BW1_GREENWATERS_G2 | GW | Approved | Forced | 21 | 0 | Furnace repairs
2775 | 2016-11-10 04:00 | 2016-11-10 08:00 | BW1_GREENWATERS_G2 | GW | Cancelled By Market Participant | Forced | 21 | 0 | Furnace repairs
2776 | 2016-10-28 23:00 | 2016-10-28 23:00 | AURICON_PNJ_U1 | AURICON | Approved | Forced | 18.68 |  | slow to ramp up
2777 | 2016-10-30 10:00 | 2016-10-30 10:00 | AURICON_PNJ_U1 | AURICON | Approved | Forced | 47.048 |  | Slow to ramp
2778 | 2016-11-24 09:00 | 2016-11-24 16:30 | BW1_GREENWATERS_G2 | GW | Approved | Scheduled (Planned) | 82 | 1 | Units placed into LOCAL control, engines run to FSNL only - no maintenance is planned.
2779 | 2016-11-06 20:30 | 2016-11-06 20:30 | MELK_G7 | MELK | Approved | Forced | 33.66 |  | Delay during synchronization
2780 | 2016-11-06 20:00 | 2016-11-06 20:00 | MELK_G7 | MELK | Approved | Forced | 42.93 |  | Delay during synchronization
2781 | 2016-11-06 19:30 | 2016-11-06 19:30 | MELK_G7 | MELK | Approved | Forced | 53.47 |  | Delay during synchronization
2782 | 2016-11-06 01:00 | 2016-11-06 19:00 | MELK_G7 | MELK | Approved | Forced | 55 |  | Governor Control Fault
2783 | 2016-10-27 01:00 | 2016-10-27 01:00 | AURICON_PNJ_U1 | AURICON | Approved | Forced | 11.384 | 0 | Slow ramp up
2784 | 2016-10-27 02:00 | 2016-10-27 02:00 | AURICON_PNJ_U1 | AURICON | Approved | Forced | 16.01 | 0 | Slow ramp up
2785 | 2016-10-29 11:30 | 2016-10-29 11:30 | AURICON_PNJ_U1 | AURICON | Approved | Forced | 15.855 | 0 | Slow ramp up
2786 | 2016-10-30 15:30 | 2016-10-30 15:30 | AURICON_PNJ_U1 | AURICON | Approved | Forced | 15.883 | 0 | Slow ramp up
2787 | 2016-10-31 04:00 | 2016-10-31 04:00 | AURICON_PNJ_U1 | AURICON | Approved | Forced | 14.42 | 0 | Slow ramp up
2788 | 2016-11-01 04:30 | 2016-11-01 04:30 | AURICON_PNJ_U1 | AURICON | Approved | Forced | 11.456 | 0 | Slow ramp up
2789 | 2016-10-30 04:00 | 2016-10-30 04:00 | AURICON_PNJ_U1 | AURICON | Approved | Forced | 14.6 | 0 | Slow ramp up
2790 | 2016-11-01 08:00 | 2016-11-01 08:00 | AURICON_PNJ_U1 | AURICON | Approved | Forced | 11.261 | 0 | Slow ramp up
2791 | 2016-11-01 16:30 | 2016-11-01 16:30 | AURICON_PNJ_U1 | AURICON | Approved | Forced | 99.561 | 0 | Unit tripped due to blown fuse on blade pass temperature element
2792 | 2016-11-01 16:00 | 2016-11-01 16:00 | AURICON_PNJ_U1 | AURICON | Approved | Forced | 9.324 | 0 | Slow ramp up
2793 | 2016-11-01 16:30 | 2016-11-01 16:30 | AURICON_PNJ_U1 | AURICON | Cancelled By Market Participant | Forced | 100 | 0 | Unit tripped due to blown fuse on blade pass temperature element
2794 | 2016-11-01 20:30 | 2016-11-01 20:30 | AURICON_PNJ_U1 | AURICON | Approved | Forced | 62.549 | 0 | Unit start-up profile operational requirement
2795 | 2016-11-01 20:00 | 2016-11-01 20:00 | AURICON_PNJ_U1 | AURICON | Approved | Forced | 70 | 0 | Unit start-up profile operational requirement
2796 | 2016-11-14 08:00 | 2016-11-15 11:30 | MELK_G7 | MELK | Approved | Scheduled (Planned) | 227 | 12 | Outage Extension
2797 | 2016-11-08 10:00 | 2016-11-08 11:00 | WEST_KALGOORLIE_GT2 | WGUTD | Approved | Forced | 36 | 0 | FO
2798 | 2016-11-08 09:30 | 2016-11-08 09:30 | WEST_KALGOORLIE_GT2 | WGUTD | Approved | Forced | 18 |  | FO
2799 | 2016-11-18 17:30 | 2016-11-26 17:00 | PJRH_GT11 | PJRH | Cancelled By Market Participant | Scheduled (Planned) | 116 | 12 | HGP + EI + SUT + PROT + ROTOR + GI
2800 | 2016-11-05 09:00 | 2016-11-05 09:30 | BW1_GREENWATERS_G2 | GW | Approved | Forced | 21 |  | Fume duct issue
2801 | 2016-11-03 19:30 | 2016-11-03 19:30 | MELK_G7 | MELK | Approved | Forced | 41.22 |  | Temperature related issues on ramp up
2802 | 2016-11-03 19:00 | 2016-11-03 19:00 | MELK_G7 | MELK | Approved | Forced | 48.85 |  | Temperature related issues on ramp up
2803 | 2016-11-03 18:30 | 2016-11-03 18:30 | MELK_G7 | MELK | Approved | Forced | 53.85 |  | Temperature related issues on ramp up
2804 | 2016-12-20 06:00 | 2016-12-21 17:30 | STHRNCRS_EG | STHRNCRS | Approved | Scheduled (Planned) | 23 | 3 | WMS OOS For Engine Change
2805 | 2016-12-20 06:00 | 2016-12-21 17:30 | ENRG_KALGOORLIE_GT3 | ENRG | Approved | Scheduled (Planned) | 0.1 | 3 | WMS OOS Engine Change
2806 | 2016-11-03 17:30 | 2016-11-04 12:00 | TESLA_PICTON_G1 | TSLA_MGT | Approved | Consequential | 9.9 | 0 | Outage due to Western Power network issues. (Request to be made to convert to Consequential)
2807 | 2016-11-02 08:00 | 2016-11-03 07:30 | MELK_G7 | MELK | Approved | Forced | 10 |  | Loss of a cooling tower fan
2808 | 2016-11-03 06:00 | 2016-11-03 18:00 | MELK_G7 | MELK | Approved | Forced | 55 |  | Under Voltage Relay Trip
2809 | 2016-11-03 05:30 | 2016-11-03 05:30 | MELK_G7 | MELK | Approved | Forced | 54.5 |  | Under Voltage Relay Trip
2810 | 2016-11-11 10:00 | 2016-11-12 11:00 | PJRH_GT11 | PJRH | Approved | Scheduled (Planned) | 38 | 0 | Cooldown
2811 | 2016-11-10 10:00 | 2016-11-11 13:00 | PJRH_GT11 | PJRH | Approved | Scheduled (Planned) | 38 | 0 | Cooldown
2812 | 2016-11-09 10:00 | 2016-11-10 13:00 | PJRH_GT11 | PJRH | Approved | Scheduled (Planned) | 38 | 0 | Cooldown
2813 | 2016-11-08 10:00 | 2016-11-09 14:00 | PJRH_GT11 | PJRH | Approved | Scheduled (Planned) | 38 | 0 | Cooldown
2814 | 2016-11-07 10:00 | 2016-11-08 12:30 | PJRH_GT11 | PJRH | Approved | Scheduled (Planned) | 37 | 0 | Cooldown
2815 | 2016-11-06 08:00 | 2016-11-06 13:30 | MELK_G7 | MELK | Approved | Opportunistic Maintenance (Planned) | 90 | 5 | Partial outage - load reduction from 270MW to 180MW
2816 | 2016-11-06 08:00 | 2016-11-06 14:00 | MELK_G7 | MELK | Approved | Scheduled (Planned) | 70 | 6 | Pre-accepted outage for mill maintenance
2817 | 2016-11-02 13:30 | 2016-11-02 15:00 | PMC_AG | PMC | Approved | Consequential | 68 | 0 | Western Power Network fault led to the islanding of Goldfields Power from the grid.
2818 | 2016-11-02 12:30 | 2016-11-02 14:30 | STHRNCRS_EG | STHRNCRS | Approved | Consequential | 23 | 0 | Western Power Network fault led to the islanding of Southern Cross Energy from the grid.
2819 | 2016-11-04 | 2016-11-05 07:00 | MWF_MUMBIDA_WF1 | MCG | Approved | Forced | 55 |  | Internal fault
2820 | 2016-10-22 16:30 | 2016-10-22 16:30 | AURICON_PNJ_U1 | AURICON | Approved | Forced | 4.325 |  | Unit slow to ramp up
2821 | 2016-10-22 14:00 | 2016-10-22 14:00 | AURICON_PNJ_U1 | AURICON | Approved | Forced | 7.638 |  | Unit slow to ramp up.
2822 | 2016-11-19 18:00 | 2016-11-21 07:30 | AURICON_PNJ_U1 | AURICON | Cancelled By Market Participant | Scheduled (Planned) | 143 | 38 | Blade wash
2823 | 2016-11-04 08:00 | 2016-11-05 08:00 | MELK_G7 | MELK | Approved | Scheduled (Planned) | 55 | 12 | Cooling Tower Fan Repairs
2824 | 2016-11-03 08:00 | 2016-11-04 07:30 | MELK_G7 | MELK | Approved | Opportunistic Maintenance (Planned) | 55 | 12 | Cooling Tower Fan Repairs
2825 | 2016-11-09 00:30 | 2016-11-25 14:00 | PJRH_GT11 | PJRH | Approved | Scheduled (Planned) | 116 | 12 | Outage
2826 | 2016-11-05 17:30 | 2016-11-08 17:00 | KORL_GT3 | KORL | Approved | Scheduled (Planned) | 100.1 | 8 | BI + PI + SUT + PROT
2827 | 2016-11-01 20:00 | 2016-11-01 20:30 | AURICON_PNJ_U1 | AURICON | Cancelled By Market Participant | Forced | 70 | 0 | Unit start-up profile operational requirement
2828 | 2016-11-01 17:00 | 2016-11-01 19:30 | AURICON_PNJ_U1 | AURICON | Approved | Forced | 143 |  | Unit tripped due to blown fuse on blade pass temperature element
2829 | 2016-10-25 08:30 | 2016-10-27 16:30 | COLLGAR_WF1 | COLLGAR | Approved | Forced | 206 |  | Cable Termination Failures
2830 | 2016-10-30 18:00 | 2016-11-02 07:30 | MELK_G7 | MELK | Approved | Forced | 10 |  | loss of a cooling tower fan
2831 | 2016-11-19 13:00 | 2016-11-19 14:30 | MUNDARING_GT1 | MUND | Approved | Scheduled (Planned) | 36 | 0 | Mungarra PS Maintenance
2832 | 2016-11-19 13:00 | 2016-11-19 14:30 | MUNDARING_GT1 | MUND | Approved | Scheduled (Planned) | 36 | 0 | Mungarra PS Maintenance
2833 | 2016-11-19 13:00 | 2016-11-19 14:30 | MUNDARING_GT1 | MUND | Approved | Scheduled (Planned) | 38 | 0 | Mungarra PS Maintenance
2834 | 2016-11-19 10:00 | 2016-11-19 11:30 | MUNDARING_GT1 | MUND | Approved | Scheduled (Planned) | 38 | 0 | Mungarra PS Maintenance
2835 | 2016-11-18 07:00 | 2016-11-18 10:30 | MUNDARING_GT1 | MUND | Approved | Scheduled (Planned) | 38 | 0 | Mungarra PS Maintenance
2836 | 2016-11-17 07:00 | 2016-11-17 10:30 | MUNDARING_GT1 | MUND | Approved | Scheduled (Planned) | 36 | 0 | Mungarra PS Maintenance
2837 | 2016-11-16 08:00 | 2016-11-16 11:30 | MUNDARING_GT1 | MUND | Approved | Scheduled (Planned) | 36 | 0 | Mungarra PS Maintenance
2838 | 2016-10-30 17:30 | 2016-10-30 17:30 | MELK_G7 | MELK | Approved | Forced | 6.93 |  | loss of a cooling tower fan
2839 | 2016-10-24 23:00 | 2016-10-25 08:00 | COLLGAR_WF1 | COLLGAR | Approved | Forced | 106 | 0 | Cable Termination Failures
2840 | 2016-10-24 05:30 | 2016-10-24 22:30 | COLLGAR_WF1 | COLLGAR | Approved | Forced | 206 | 0 | Cable Termination Failures
2841 | 2016-10-23 22:00 | 2016-10-24 05:00 | COLLGAR_WF1 | COLLGAR | Approved | Forced | 106 |  | Cable Termination Failures
2842 | 2016-10-21 14:00 | 2016-10-21 14:00 | AURICON_PNJ_U1 | AURICON | Approved | Consequential | 8.8 | 0 | Western Power Networks outages on the MGA-MBA81 Transmission Line
2843 | 2016-10-21 09:30 | 2016-10-21 13:30 | AURICON_PNJ_U1 | AURICON | Approved | Consequential | 79.1 | 0 | Western Power Networks outages on the MGA-MBA81 Transmission Line
2844 | 2016-10-21 08:30 | 2016-10-21 09:00 | AURICON_PNJ_U1 | AURICON | Approved | Consequential | 74.1 | 0 | Western Power Networks outages on the MGA-MBA81 Transmission Line
2845 | 2016-10-21 08:00 | 2016-10-21 08:00 | AURICON_PNJ_U1 | AURICON | Approved | Consequential | 54.1 | 0 | Western Power Networks outages on the MGA-MBA81 Transmission Line
2846 | 2016-10-20 18:00 | 2016-10-20 18:00 | AURICON_PNJ_U1 | AURICON | Approved | Consequential | 44.1 | 0 | Western Power Networks outages on the MGA-MBA81 Transmission Line
2847 | 2016-10-20 17:30 | 2016-10-20 17:30 | AURICON_PNJ_U1 | AURICON | Approved | Consequential | 75.1 | 0 | Western Power Networks outages on the MGA-MBA81 Transmission Line
2848 | 2016-10-20 10:30 | 2016-10-20 17:00 | AURICON_PNJ_U1 | AURICON | Approved | Consequential | 79.1 | 0 | Western Power Networks outages on the MGA-MBA81 Transmission Line
2849 | 2016-10-20 10:00 | 2016-10-20 10:00 | AURICON_PNJ_U1 | AURICON | Approved | Consequential | 52.1 | 0 | Western Power Networks outages on the MGA-MBA81 Transmission Line
2850 | 2016-10-19 18:00 | 2016-10-19 18:00 | AURICON_PNJ_U1 | AURICON | Approved | Consequential | 48.1 | 0 | Western Power Networks outages on the MGA-MBA81 Transmission Line
2851 | 2016-10-19 08:30 | 2016-10-19 17:30 | AURICON_PNJ_U1 | AURICON | Approved | Consequential | 69.1 | 0 | Western Power Networks outages on the MGA-MBA81 Transmission Line
2852 | 2016-10-24 19:30 | 2016-10-24 19:30 | MELK_G7 | MELK | Approved | Forced | 40.55 |  | Temperature related issues on ramp up
2853 | 2016-11-04 22:00 | 2016-11-06 07:30 | PMC_AG | PMC | Approved | Scheduled (Planned) | 335 | 39 | Repair leak in plant HRSG to ensure full plant availability during hot season
2854 | 2016-10-24 19:00 | 2016-10-24 19:00 | MELK_G7 | MELK | Approved | Forced | 50.07 |  | Temperature related issues on ramp up
2855 | 2016-10-24 18:30 | 2016-10-24 18:30 | MELK_G7 | MELK | Approved | Forced | 51.46 |  | Temperature related issues on ramp up
2856 | 2016-10-24 18:00 | 2016-10-24 18:00 | MELK_G7 | MELK | Approved | Forced | 53.69 |  | Temperature related issues on ramp up
2857 | 2017-09-01 00:30 | 2017-11-17 23:30 | ENRG_KALGOORLIE_GT3 | ENRG | Approved | Scheduled (Planned) | 15 | 39 | B2 Major Outage and SH Tube Replacement
2858 | 2017-06-15 00:30 | 2017-06-22 23:30 | ENRG_KALGOORLIE_GT3 | ENRG | Accepted | Scheduled (Planned) | 15 | 39 | Boiler 6 PSV Statutory Outage
2859 | 2016-11-15 00:30 | 2016-11-19 23:30 | ENRG_KALGOORLIE_GT3 | ENRG | Approved | Scheduled (Planned) | 15 | 39 | Boiler 2 Tube Repair
2860 | 2016-12-06 05:00 | 2016-12-06 16:30 | BW1_GREENWATERS_G2 | GW | Cancelled By Market Participant | Scheduled (Planned) | 156 | 39 | Gas metering maintenance
2861 | 2016-12-06 05:00 | 2016-12-06 16:30 | BW1_GREENWATERS_G2 | GW | Cancelled By Market Participant | Scheduled (Planned) | 156 | 39 | Gas metering maintenance
2862 | 2016-12-06 07:00 | 2016-12-06 14:30 | BW1_GREENWATERS_G2 | GW | Cancelled By Market Participant | Scheduled (Planned) | 156 | 39 | Gas metering maintenance
2863 | 2016-10-19 07:00 | 2016-10-19 07:30 | AURICON_PNJ_U1 | AURICON | Approved | Forced | 190 |  | WGP U2 start fail due to fuel drain valve limit switch fault
2864 | 2016-10-24 17:00 | 2016-10-24 17:30 | MELK_G7 | MELK | Approved | Forced | 55 |  | Synchronisation delay due to temperature related issues
2865 | 2016-10-23 15:00 | 2016-10-24 16:30 | MELK_G7 | MELK | Approved | Forced | 55 |  | Brush Gear repairs
2866 | 2016-10-23 19:00 | 2016-10-23 19:00 | MELK_G7 | MELK | Approved | Forced | 22.02 |  | Low furnace pressure due to loss of fuel supply
2867 | 2016-10-23 18:30 | 2016-10-23 18:30 | MELK_G7 | MELK | Approved | Forced | 44.8 |  | Low furnace pressure due to loss of fuel supply
2868 | 2016-10-23 18:00 | 2016-10-23 18:00 | MELK_G7 | MELK | Approved | Forced | 12.03 |  | Low furnace pressure due to loss of fuel supply
2869 | 2016-10-23 16:30 | 2016-10-23 16:30 | MELK_G7 | MELK | Approved | Forced | 36.5 |  | LP Differential Expansion issue
2870 | 2016-10-23 16:00 | 2016-10-23 16:00 | MELK_G7 | MELK | Approved | Forced | 45.58 |  | LP Differential Expansion issue
2871 | 2016-10-23 15:30 | 2016-10-23 15:30 | MELK_G7 | MELK | Approved | Forced | 51.06 |  | LP Differential Expansion issue
2872 | 2016-10-19 19:30 | 2016-10-23 13:30 | MELK_G7 | MELK | Approved | Forced | 55 |  | Boiler Tube Leak Repairs
2873 | 2016-10-24 09:00 | 2016-10-24 09:00 | COLLGAR_WF1 | COLLGAR | Approved | Forced | 59 |  | ST Taken oos due to high bearing temperature.
2874 | 2016-10-24 08:30 | 2016-10-24 08:30 | COLLGAR_WF1 | COLLGAR | Approved | Forced | 80 |  | ST Taken oos due to high bearing temperature.
2875 | 2016-10-24 08:30 | 2016-10-24 09:00 | COLLGAR_WF1 | COLLGAR | Cancelled By Market Participant | Forced | 160 | 0 | ST Taken oos due to high bearing temperature.
2876 | 2016-10-24 05:30 | 2016-10-24 06:00 | COLLGAR_WF1 | COLLGAR | Approved | Forced | 243.956 |  | GT Taken oos due to combustion instability.
2877 | 2016-10-19 10:00 | 2016-10-19 15:00 | MUNDARING_GT1 | MUND | Approved | Opportunistic Maintenance (Planned) | 36 | 0 | ODOM
2878 | 2016-10-19 19:00 | 2016-10-19 19:00 | MELK_G7 | MELK | Approved | Forced | 51.98 |  | Master fuel trip
2879 | 2016-10-21 06:30 | 2016-10-21 09:30 | MELK_G7 | MELK | Approved | Forced | 15 |  | High differential pressure in the baghouse
2880 | 2016-11-06 10:00 | 2016-11-26 17:00 | PJRH_GT11 | PJRH | Cancelled By Market Participant | Scheduled (Planned) | 116 | 12 | Outage
2881 | 2016-10-20 10:00 | 2016-10-20 14:00 | BW1_GREENWATERS_G2 | GW | Approved | Forced | 21 |  | Hydraulic oil leak Phase 2 contact clamp
2882 | 2016-10-28 17:30 | 2016-11-05 17:00 | KORL_GT3 | KORL | Approved | Scheduled (Planned) | 100.1 | 8 | BI + PI + SUT + PROT
2883 | 2016-12-02 05:00 | 2016-12-04 21:30 | BW1_GREENWATERS_G2 | GW | Approved | Scheduled (Planned) | 342 | 20 | Common Gas yard outage works
2884 | 2016-10-18 05:30 | 2016-10-18 16:00 | TIWEST_COG1 | TRMOS | Approved | Forced | 42.1 |  | Failure of Hydraulic Unit on Damper Door
2885 | 2016-10-21 08:00 | 2016-10-21 15:30 | BW1_GREENWATERS_G2 | GW | Approved | Scheduled (Planned) | 156 | 1 | Compliance testing
2886 | 2016-10-10 11:30 | 2016-10-10 11:30 | AURICON_PNJ_U1 | AURICON | Approved | Forced | 56.433 |  | Unit ramp up following delayed RTS due to unit trip
2887 | 2016-10-10 11:00 | 2016-10-10 11:00 | AURICON_PNJ_U1 | AURICON | Approved | Forced | 74.107 |  | Unit ramping up following delayed RTS due to unit trip
2888 | 2016-11-28 07:00 | 2016-11-28 14:30 | PJRH_GT11 | PJRH | Cancelled By Market Participant | Scheduled (Planned) | 116 | 0 | DBP Outage
2889 | 2016-11-28 07:00 | 2016-11-28 14:30 | PJRH_GT11 | PJRH | Approved | Scheduled (Planned) | 116 | 0 | DBP Outage
2890 | 2016-11-28 07:00 | 2016-11-28 14:30 | PJRH_GT11 | PJRH | Approved | Scheduled (Planned) | 123 | 0 | DBP Outage
2891 | 2016-10-10 10:30 | 2016-10-10 10:30 | AURICON_PNJ_U1 | AURICON | Approved | Forced | 87.8 |  | Unit ramping up following RTS delay due to unit trip
2892 | 2016-10-10 09:30 | 2016-10-10 10:00 | AURICON_PNJ_U1 | AURICON | Approved | Forced | 143 |  | Unit trip during RTS from blade wash outage
2893 | 2016-10-15 08:00 | 2016-10-15 16:00 | AURICON_PNJ_U1 | AURICON | Approved | Consequential | 89.1 | 0 | Western Power maintenance works on the MGA-GTN81 line
2894 | 2016-10-15 03:30 | 2016-10-15 07:30 | AURICON_PNJ_U1 | AURICON | Approved | Forced | 36.1 |  | SCADA issue causing outage of 14 turbines
2895 | 2016-10-16 18:00 | 2016-10-16 18:00 | MELK_G7 | MELK | Approved | Forced | 25.333 |  | Pro rata partial forced outage after unit runback caused by CW Pump trip
2896 | 2016-10-16 15:30 | 2016-10-16 17:30 | MELK_G7 | MELK | Approved | Forced | 190 |  | Partial forced outage after unit runback caused by CW Pump trip
2897 | 2016-10-16 15:00 | 2016-10-16 15:00 | MELK_G7 | MELK | Approved | Forced | 60.167 |  | Pro-rata partial forced outage after unit runback caused by CW Pump trip
2898 | 2016-10-13 01:00 | 2016-10-13 01:00 | MELK_G7 | MELK | Approved | Forced | 297.47 |  | Pro rata outage due to air compressor issues
2899 | 2016-10-12 20:00 | 2016-10-13 00:30 | MELK_G7 | MELK | Approved | Forced | 343.238 |  | Forced full outage due to Air Compressor issues
2900 | 2016-10-13 07:30 | 2016-10-13 17:00 | BW1_GREENWATERS_G2 | GW | Approved | Consequential | 2.43 | 0 | Due to planned WP works in the MB substation on 13 October 2016(REF ? ENAR 282428) the windfarm was curtailed to 0 output at 7:44 am and restarted at 5:15 pm
2901 | 2016-10-16 02:30 | 2016-10-16 05:00 | TIWEST_COG1 | TRMOS | Approved | Forced | 42.1 |  | Failure of Damper Door Hydraulic System
2902 | 2016-10-10 08:00 | 2016-10-15 22:30 | AUXC_WGP | AUXC | Approved | Forced | 26 |  | Gas Turbine breakdown
2903 | 2016-10-13 16:00 | 2016-10-13 16:00 | MELK_G7 | MELK | Approved | Forced | 45.17 |  | HP Cylinder metal stress
2904 | 2016-10-13 15:30 | 2016-10-13 15:30 | MELK_G7 | MELK | Approved | Forced | 47.75 |  | HP Cylinder metal stress
2905 | 2016-10-13 15:00 | 2016-10-13 15:00 | MELK_G7 | MELK | Approved | Forced | 47.74 |  | HP Cylinder metal stress
2906 | 2016-11-09 06:00 | 2016-11-09 19:30 | STHRNCRS_EG | STHRNCRS | Approved | Scheduled (Planned) | 23 | 3 | WMK OOS For Engine Change
2907 | 2016-11-21 08:00 | 2016-11-24 16:30 | MELK_G7 | MELK | Approved | Scheduled (Planned) | 227 | 39 | Unit overhaul - Extension
2908 | 2016-11-09 06:00 | 2016-11-09 19:30 | ENRG_KALGOORLIE_GT3 | ENRG | Approved | Scheduled (Planned) | 0.1 | 3 | WMK OOS Compressor Wash
2909 | 2016-10-13 06:00 | 2016-10-13 16:00 | BW1_GREENWATERS_G2 | GW | Approved | Forced | 21 |  | Repair fuel oil lines
2910 | 2016-10-13 09:00 | 2016-10-13 10:30 | PJRH_GT11 | PJRH | Approved | Opportunistic Maintenance (Planned) | 123 | 0 | ODOM
2911 | 2017-04-28 00:30 | 2017-06-09 23:30 | ENRG_KALGOORLIE_GT3 | ENRG | Approved | Scheduled (Planned) | 15 | 39 | MFC Unit 5 Major Outage
2912 | 2016-10-14 08:00 | 2016-10-15 07:30 | MELK_G7 | MELK | Approved | Opportunistic Maintenance (Planned) | 55 | 24 | Internal Boiler Inspection
2913 | 2016-10-15 08:00 | 2016-10-20 14:00 | MELK_G7 | MELK | Approved | Scheduled (Planned) | 55 | 24 | Internal Boiler Inspection
2914 | 2017-01-23 05:00 | 2017-01-31 19:00 | ENRG_KALGOORLIE_GT3 | ENRG | Cancelled By Market Participant | Scheduled (Planned) | 15 | 26 | Wagerup Boiler #1 Inspection.
2915 | 2016-10-16 08:00 | 2016-10-16 11:30 | AURICON_PNJ_U1 | AURICON | Approved | Scheduled (Planned) | 190 | 4 | Isolation valve drop test
2916 | 2016-10-16 08:00 | 2016-10-16 11:30 | AURICON_PNJ_U1 | AURICON | Approved | Scheduled (Planned) | 190 | 4 | Isolation valve drop test
2917 | 2016-10-18 08:30 | 2016-10-18 16:30 | PERTHENERGY_KORL_GT1 | PUG | Approved | Scheduled (Planned) | 116 | 4 | Outage to install new fuel selection software
2918 | 2016-10-19 08:00 | 2016-10-20 17:00 | TESLA_PICTON_G1 | TSLA_MGT | Approved | Scheduled (Planned) | 80 | 1 | Dynamic Model Validation Tests
2919 | 2016-10-05 16:30 | 2016-10-10 07:30 | ENRG_KALGOORLIE_GT3 | ENRG | Approved | Forced | 15 |  | Gas Turbine torque convertor failure.
2920 | 2016-10-05 16:30 | 2016-10-05 16:30 | AUXC_WGP | AUXC | Approved | Forced | 26 |  | Gas Turbine torque convertor failure.
2921 | 2016-10-05 17:00 | 2016-10-10 07:30 | AUXC_WGP | AUXC | Approved | Forced | 26 |  | Gas Turbine break down
2922 | 2016-10-06 15:00 | 2016-10-06 15:00 | PERTHENERGY_KORL_GT1 | PUG | Approved | Forced | 116 |  | GT1 Bentley Nevada power supply issue.
2923 | 2016-10-06 11:00 | 2016-10-06 14:30 | PERTHENERGY_KORL_GT1 | PUG | Approved | Opportunistic Maintenance (Planned) | 116 | 1 | GT1 VT001 inspection
2924 | 2016-10-09 08:00 | 2016-10-10 07:30 | AURICON_PNJ_U1 | AURICON | Approved | Scheduled (Planned) | 143 | 38 | Blade wash
2925 | 2016-10-08 18:00 | 2016-10-09 07:30 | AURICON_PNJ_U1 | AURICON | Approved | Opportunistic Maintenance (Planned) | 143 | 38 | Blade Wash
2926 | 2016-10-30 10:00 | 2016-11-19 17:00 | PJRH_GT11 | PJRH | Cancelled By Market Participant | Scheduled (Planned) | 116 | 12 | Outage
2927 | 2016-10-08 10:00 | 2016-10-19 17:00 | PJRH_GT11 | PJRH | Cancelled By Market Participant | Scheduled (Planned) | 116 | 12 | Outage
2928 | 2016-10-04 22:30 | 2016-10-04 22:30 | AUXC_WGP | AUXC | Approved | Forced | 7.14 |  | Refinery Steam/Power Imbalance
2929 | 2016-10-13 08:00 | 2016-10-13 10:30 | PMC_AG | PMC | Approved | Scheduled (Planned) | 37.4 | 2 | G03 OOS For Compressor Wash
2930 | 2016-10-12 07:00 | 2016-10-12 15:30 | PMC_AG | PMC | Approved | Scheduled (Planned) | 37.4 | 2 | G03 OOS For Maintenance
2931 | 2016-10-03 07:00 | 2016-10-03 15:00 | BW1_GREENWATERS_G2 | GW | Approved | Forced | 21 |  | Oil Leak on Phase 2 . For further information contact Simcoa Furnace Control on 9780 6670
2932 | 2016-10-03 14:00 | 2016-10-03 14:00 | AUXC_WGP | AUXC | Approved | Forced | 10.15 |  | Refinery/Steam imbalance
2933 | 2016-10-03 11:30 | 2016-10-03 11:30 | AUXC_WGP | AUXC | Approved | Forced | 9.84 |  | Refinery/Steam imbalance
2934 | 2016-10-03 11:00 | 2016-10-03 11:00 | AUXC_WGP | AUXC | Approved | Forced | 10.63 |  | Refinery/Steam imbalance
2935 | 2016-10-03 09:00 | 2016-10-03 09:00 | AUXC_WGP | AUXC | Approved | Forced | 12.54 |  | Refinery/Steam imbalance
2936 | 2016-10-03 08:30 | 2016-10-03 08:30 | AUXC_WGP | AUXC | Approved | Forced | 11.23 |  | Refinery/Steam imbalance
2937 | 2016-10-03 08:00 | 2016-10-03 08:00 | AUXC_WGP | AUXC | Approved | Forced | 7.68 |  | Refinery/Steam imbalance
2938 | 2016-11-01 08:00 | 2016-11-01 13:00 | TIWEST_COG1 | TRMOS | Approved | Scheduled (Planned) | 42.1 | 0 | Outage requested by Western Power to perform maintenance on MSR-KMK81 - Plant will be Islanded
2939 | 2016-09-27 13:30 | 2016-09-27 16:00 | TIWEST_COG1 | TRMOS | Approved | Forced | 42.1 |  | Plant Islanded due to severe weather
2940 | 2016-10-01 09:00 | 2016-10-02 11:00 | ENRG_KALGOORLIE_GT3 | ENRG | Approved | Consequential | 9.9 | 0 | Enable signal was removed due to switching on feeder. Site cannot operate without enable signal. Will request conversion to consequential.
2941 | 2016-10-01 16:00 | 2016-10-02 13:30 | DNHR_DENMARK_WF1 | DNHR | Approved | Consequential | 1.44 | 0 | The windfarm was tripped due to an outage of the feeder in the storm at 4:22pm. The windfarm was restarted the next day after power was restored at 1:55pm.
2942 | 2016-09-18 18:00 | 2016-09-18 18:00 | AURICON_PNJ_U1 | AURICON | Approved | Forced | 190 |  | WGP U2 not started due to uneconomic short run.
2943 | 2016-10-01 11:00 | 2016-10-01 12:30 | DNHR_DENMARK_WF1 | DNHR | Approved | Consequential | 1.44 | 0 | The DCWL windfarm was tripped at 11:14 am due to a disturbance on the feeder during the storm. The windfarm was restored to operation after the line was restored.
2944 | 2016-09-26 18:00 | 2016-09-26 18:00 | MELK_G7 | MELK | Approved | Forced | 134.2 |  | ID fan bearing failure - output reduced to 160MW (pro-rata)
2945 | 2016-09-26 10:00 | 2016-09-26 17:30 | MELK_G7 | MELK | Approved | Forced | 183.238 |  | ID fan bearing failure - output reduced to 160MW
2946 | 2016-09-26 09:30 | 2016-09-26 09:30 | MELK_G7 | MELK | Approved | Forced | 74.8 |  | ID fan bearing failure - Pro-rata load reduction to 160MW
2947 | 2016-09-25 19:00 | 2016-09-25 21:30 | MELK_G7 | MELK | Approved | Forced | 343.238 |  | Unit tripped - LP heater level
2948 | 2016-09-25 18:30 | 2016-09-25 18:30 | MELK_G7 | MELK | Approved | Forced | 57.2 |  | Pro-rata forced outage after unit trip
2949 | 2016-09-25 08:30 | 2016-09-25 11:00 | MELK_G7 | MELK | Approved | Forced | 343.238 |  | Delay in RTS from planned outage
2950 | 2016-09-29 11:00 | 2016-09-29 16:30 | PERTHENERGY_KORL_GT1 | PUG | Approved | Opportunistic Maintenance (Planned) | 58 | 1 | GT2B IGV Dual Servo Valve replacement.
2951 | 2016-09-29 10:30 | 2016-09-29 14:30 | BW1_GREENWATERS_G2 | GW | Approved | Opportunistic Maintenance (Planned) | 82 | 1 | Periodic maintenance - run to Crank speed only for the engines.
2952 | 2016-10-20 06:00 | 2016-10-20 17:30 | AURICON_PNJ_U1 | AURICON | Approved | Scheduled (Planned) | 190 | 12 | Routine maintenance
2953 | 2016-10-13 06:00 | 2016-10-13 17:30 | AURICON_PNJ_U1 | AURICON | Approved | Scheduled (Planned) | 190 | 12 | Routine maintenance
2954 | 2016-09-22 19:00 | 2016-09-22 19:00 | PMC_AG | PMC | Approved | Forced | 175.574 | 0 | Operational issues caused real time forced outage.
2955 | 2016-09-22 18:30 | 2016-09-22 18:30 | PMC_AG | PMC | Approved | Forced | 214.05 | 0 | Operational issues caused real time forced outage.
2956 | 2016-09-22 18:00 | 2016-09-22 18:00 | PMC_AG | PMC | Approved | Forced | 275.828 | 0 | Operational issues caused real time forced outage.
2957 | 2016-09-22 16:30 | 2016-09-22 17:30 | PMC_AG | PMC | Approved | Forced | 335 | 0 | Operational issues caused real time forced outage.
2958 | 2016-09-22 16:00 | 2016-09-22 16:00 | PMC_AG | PMC | Approved | Forced | 79.918 | 0 | Operational issues caused real time forced outage.
2959 | 2016-09-22 13:00 | 2016-09-22 13:00 | BW1_GREENWATERS_G2 | GW | Approved | Forced | 101.166 | 0 | Operational Issues caused real time forced outage.
2960 | 2016-09-22 12:30 | 2016-09-22 12:30 | BW1_GREENWATERS_G2 | GW | Approved | Forced | 121.542 | 0 | Operational Issues caused real time forced outage.
2961 | 2016-09-22 12:00 | 2016-09-22 12:00 | BW1_GREENWATERS_G2 | GW | Approved | Forced | 39.859 | 0 | Operational Issues caused real time forced outage.
2962 | 2016-09-26 22:30 | 2016-09-26 22:30 | MELK_G7 | MELK | Approved | Forced | 48.23 |  | Delay to unit synchronization
2963 | 2016-09-26 16:30 | 2016-09-26 22:00 | MELK_G7 | MELK | Approved | Forced | 55 |  | Unit trip
2964 | 2016-09-26 16:00 | 2016-09-26 16:00 | MELK_G7 | MELK | Approved | Forced | 30.9 |  | Unit trip
2965 | 2016-09-30 08:00 | 2016-09-30 15:00 | MUNDARING_GT1 | MUND | Approved | Opportunistic Maintenance (Planned) | 38 | 0 | DAOM
2966 | 2016-09-25 05:00 | 2016-09-25 10:00 | TIWEST_COG1 | TRMOS | Approved | Forced | 42.1 |  | Control System Card failure
2967 | 2016-09-22 16:30 | 2016-09-22 16:30 | PERTHENERGY_KORL_GT1 | PUG | Approved | Forced | 6.284 |  | Engine trip due to vibration sensor fault
2968 | 2016-09-21 15:00 | 2016-09-21 15:30 | PMC_AG | PMC | Approved | Forced | 37.4 |  | Cooling fan issue led to protection trip of the GT
2969 | 2016-09-13 17:00 | 2016-09-13 18:30 | AURICON_PNJ_U1 | AURICON | Approved | Forced | 190 |  | Unit failed to start.
2970 | 2016-09-28 11:30 | 2016-09-28 11:30 | AUXC_WGP | AUXC | Approved | Forced | 18.83 |  | Refinery Steam/power Imballance
2971 | 2016-09-28 10:00 | 2016-09-28 10:00 | AUXC_WGP | AUXC | Approved | Forced | 12.81 |  | Refinery Steam/Power Imbalance
2972 | 2016-09-28 09:30 | 2016-09-28 09:30 | AUXC_WGP | AUXC | Approved | Forced | 7.09 |  | Refinery Steam/Power Imbalance
2973 | 2016-09-28 09:00 | 2016-09-28 09:00 | AUXC_WGP | AUXC | Approved | Forced | 8.79 |  | Refinery Steam/Power Imbalance
2974 | 2016-09-28 08:30 | 2016-09-28 08:30 | AUXC_WGP | AUXC | Approved | Forced | 10.19 |  | Refinery Steam/Power Imbalance
2975 | 2016-10-01 08:00 | 2016-12-01 07:30 | ENRG_KALGOORLIE_GT3 | ENRG | Approved | Forced | 117.4 |  | Unit unavailable for dispatch
2976 | 2016-09-27 23:30 | 2016-09-27 23:30 | AUXC_WGP | AUXC | Approved | Forced | 8.4 |  | Refinery flow issues causing steam and power imbalance.
2977 | 2016-09-27 23:00 | 2016-09-27 23:00 | AUXC_WGP | AUXC | Approved | Forced | 10.08 |  | Refinery flow issues causing steam and power imbalance.
2978 | 2016-09-27 22:30 | 2016-09-27 22:30 | AUXC_WGP | AUXC | Approved | Forced | 12.3 |  | Refinery flow issues causing steam and power imbalance.
2979 | 2016-09-27 22:00 | 2016-09-27 22:00 | AUXC_WGP | AUXC | Approved | Forced | 10.77 |  | Refinery flow issues causing steam and power imbalance.
2980 | 2016-09-27 21:00 | 2016-09-27 21:00 | AUXC_WGP | AUXC | Approved | Forced | 8.45 |  | Refinery flow issues causing steam and power imbalance.
2981 | 2016-09-27 20:30 | 2016-09-27 20:30 | AUXC_WGP | AUXC | Approved | Forced | 12.11 |  | Refinery flow issues causing steam and power imbalance.
2982 | 2016-10-05 04:00 | 2016-10-05 16:00 | ENRG_KALGOORLIE_GT3 | ENRG | Approved | Scheduled (Planned) | 15 | 18 | Wagerup Gas Turbine requires maintenance on gas splitter valve.
2983 | 2016-10-05 04:00 | 2016-10-05 16:00 | AUXC_WGP | AUXC | Approved | Scheduled (Planned) | 25 | 18 | Wagerup Gas Turbine requires maintenance on gas splitter valve.
2984 | 2016-11-15 06:00 | 2016-11-16 17:30 | STHRNCRS_EG | STHRNCRS | Cancelled By Market Participant | Scheduled (Planned) | 23 | 3 | WMS OOS For Engine Change
2985 | 2016-11-15 06:00 | 2016-11-15 17:30 | STHRNCRS_EG | STHRNCRS | Cancelled By Market Participant | Scheduled (Planned) | 23 | 3 | WMS OOS For Engine Change
2986 | 2016-11-15 06:00 | 2016-11-16 17:30 | ENRG_KALGOORLIE_GT3 | ENRG | Cancelled By Market Participant | Scheduled (Planned) | 0.1 | 3 | WMS OOS Engine Change
2987 | 2016-11-07 06:00 | 2016-11-12 07:30 | AURICON_PNJ_U1 | AURICON | Approved | Scheduled (Planned) | 190 | 0 | Compulsory work required by the regulator to upgrade the common gas skid on site.
2988 | 2016-11-07 06:00 | 2016-11-12 07:30 | AURICON_PNJ_U1 | AURICON | Approved | Scheduled (Planned) | 190 | 0 | Compulsory work required by the regulator to upgrade the common gas skid on site.
2989 | 2016-10-20 08:00 | 2016-10-20 16:30 | AURICON_PNJ_U1 | AURICON | Cancelled By Market Participant | Scheduled (Planned) | 190 | 9 | Routine maintenance
2990 | 2016-10-13 08:00 | 2016-10-13 16:30 | AURICON_PNJ_U1 | AURICON | Cancelled By Market Participant | Scheduled (Planned) | 190 | 9 | Routine maintenance
2991 | 2016-10-08 18:00 | 2016-10-10 07:30 | AURICON_PNJ_U1 | AURICON | Cancelled By Market Participant | Scheduled (Planned) | 143 | 38 | Blade wash
2992 | 2016-09-30 08:30 | 2016-09-30 17:30 | PERTHENERGY_KORL_GT1 | PUG | Approved | Scheduled (Planned) | 58 | 1 | External contractor on site to check over Bentley Nevada software on GT1.
2993 | 2016-10-24 07:00 | 2016-10-24 14:30 | PJRH_GT11 | PJRH | Approved | Scheduled (Planned) | 123 | 0 | DBP Outage
2994 | 2016-10-25 07:00 | 2016-10-25 14:30 | PJRH_GT11 | PJRH | Cancelled By Market Participant | Scheduled (Planned) | 116 | 0 | DBP Outage
2995 | 2016-10-20 07:00 | 2016-10-20 14:30 | PJRH_GT11 | PJRH | Approved | Scheduled (Planned) | 0 | 0 | Unit available on Distillate only
2996 | 2016-10-19 07:00 | 2016-10-19 14:30 | PJRH_GT11 | PJRH | Approved | Scheduled (Planned) | 0 | 0 | Unit available on Distillate only
2997 | 2016-10-17 07:00 | 2016-10-17 14:30 | PJRH_GT11 | PJRH | Approved | Scheduled (Planned) | 0 | 0 | Unit available on Distillate only
2998 | 2016-10-17 07:00 | 2016-10-17 14:30 | PJRH_GT11 | PJRH | Approved | Scheduled (Planned) | 0 | 0 | Unit available on Distillate only
2999 | 2016-10-11 07:00 | 2016-10-11 14:30 | PJRH_GT11 | PJRH | Approved | Scheduled (Planned) | 0 | 0 | Unit available on Distillate only
3000 | 2016-09-17 07:00 | 2016-09-17 07:00 | AURICON_PNJ_U1 | AURICON | Approved | Forced | 152.25 | 0 | Issues with ramping up
3001 | 2016-09-22 17:30 | 2016-09-25 07:30 | MELK_G7 | MELK | Approved | Forced | 10 |  | Baghouse Issues
3002 | 2016-09-22 17:30 | 2016-09-22 17:30 | MELK_G7 | MELK | Approved | Forced | 6.12 |  | Mill Issue
3003 | 2016-09-13 16:30 | 2016-09-13 16:30 | AURICON_PNJ_U1 | AURICON | Approved | Forced | 190 | 0 | The unit failed to start.
3004 | 2016-09-26 08:00 | 2016-09-27 07:30 | MELK_G7 | MELK | Approved | Opportunistic Maintenance (Planned) | 55 | 36 | Cooling Tower Maintenance
3005 | 2016-09-27 08:00 | 2016-12-14 14:00 | MELK_G7 | MELK | Approved | Scheduled (Planned) | 55 | 36 | Cooling Tower Maintenance
3006 | 2016-09-26 08:00 | 2017-01-23 14:00 | MELK_G7 | MELK | Cancelled By Market Participant | Scheduled (Planned) | 55 | 36 | Cooling Tower Maintenance
3007 | 2016-09-25 08:00 | 2016-09-26 07:30 | MELK_G7 | MELK | Approved | Opportunistic Maintenance (Planned) | 55 | 24 | Boiler inspection
3008 | 2016-09-26 08:00 | 2016-10-03 07:30 | MELK_G7 | MELK | Approved | Scheduled (Planned) | 55 | 24 | Boiler inspection
3009 | 2016-10-13 07:00 | 2016-10-13 19:00 | TESLA_PICTON_G1 | TSLA_MGT | Approved | Scheduled (Planned) | 40 | 1 | B side 22kV shutdown
3010 | 2016-10-13 07:00 | 2016-10-13 19:00 | TESLA_PICTON_G1 | TSLA_MGT | Approved | Scheduled (Planned) | 40 | 1 | B side 132kV shutdown
3011 | 2016-10-12 07:00 | 2016-10-12 19:00 | TESLA_PICTON_G1 | TSLA_MGT | Approved | Scheduled (Planned) | 40 | 1 | B side 132kV shutdown
3012 | 2016-10-11 07:00 | 2016-10-11 19:00 | TESLA_PICTON_G1 | TSLA_MGT | Approved | Scheduled (Planned) | 40 | 1 | A side 132kV shutdown
3013 | 2016-10-10 07:00 | 2016-10-10 19:00 | TESLA_PICTON_G1 | TSLA_MGT | Approved | Scheduled (Planned) | 40 | 1 | A side 132kV shutdown
3014 | 2016-09-16 18:00 | 2016-09-17 06:30 | KORL_GT3 | KORL | Approved | Forced | 100.1 |  | FO
3015 | 2016-09-13 23:30 | 2016-09-14 07:00 | PJRH_GT11 | PJRH | Approved | Forced | 123 |  | FO
3016 | 2016-10-13 08:00 | 2016-10-13 10:30 | PMC_AG | PMC | Cancelled By Market Participant | Scheduled (Planned) | 33 | 2 | G03 OOS For Compressor Wash
3017 | 2016-10-12 07:00 | 2016-10-12 15:30 | PMC_AG | PMC | Cancelled By Market Participant | Scheduled (Planned) | 33 | 2 | G03 OOS For Maintenance
3018 | 2016-10-06 06:00 | 2016-10-06 11:30 | STHRNCRS_EG | STHRNCRS | Approved | Scheduled (Planned) | 23 | 3 | WMS OOS For Compressor Wash
3019 | 2016-10-06 06:00 | 2016-10-06 11:30 | ENRG_KALGOORLIE_GT3 | ENRG | Approved | Scheduled (Planned) | 0.1 | 3 | WMS OOS Compressor Wash
3020 | 2016-09-21 22:30 | 2016-09-21 23:00 | BW1_GREENWATERS_G2 | GW | Approved | Forced | 21 |  | Furnace 1 - Server communication fault. For further information contact Simcoa Furnace Control on 9780 6670
3021 | 2016-09-14 | 2016-09-14 02:00 | BW1_GREENWATERS_G2 | GW | Approved | Forced | 39.319 | 0 | Operational Issues caused real time forced outage.
3022 | 2016-09-21 22:00 | 2016-09-21 22:30 | BW1_GREENWATERS_G2 | GW | Approved | Forced | 21 |  | Furnace 1 - Server communication fault. For further information contact Simcoa Furnace Control on 9780 6670
3023 | 2016-09-13 22:00 | 2016-09-13 23:30 | BW1_GREENWATERS_G2 | GW | Approved | Forced | 39.456 | 0 | Operational Issues caused real time forced outage.
3024 | 2016-09-13 21:30 | 2016-09-13 21:30 | BW1_GREENWATERS_G2 | GW | Approved | Forced | 37.858 | 0 | Operational Issues caused real time forced outage.
3025 | 2016-09-13 21:00 | 2016-09-13 21:00 | BW1_GREENWATERS_G2 | GW | Approved | Forced | 31.546 | 0 | Operational Issues caused real time forced outage.
3026 | 2016-09-13 08:30 | 2016-09-13 08:30 | BW1_GREENWATERS_G2 | GW | Approved | Forced | 34.124 | 0 | Operational Issues caused real time forced outage.
3027 | 2016-09-14 07:30 | 2016-09-14 07:30 | PERTHENERGY_KORL_GT1 | PUG | Approved | Forced | 8.854 |  | Vibration sensor fault which led to an engine trip
3028 | 2016-09-14 07:00 | 2016-09-14 07:00 | PERTHENERGY_KORL_GT1 | PUG | Approved | Forced | 8.524 |  | Vibration sensor fault which led to an engine trip
3029 | 2016-09-14 06:30 | 2016-09-14 06:30 | PERTHENERGY_KORL_GT1 | PUG | Approved | Forced | 6.336 |  | Vibration sensor fault which led to an engine trip
3030 | 2016-09-21 07:30 | 2016-09-21 11:30 | BW1_GREENWATERS_G2 | GW | Approved | Forced | 21 |  | Oil leak on ph1 furnace 1. For further information contact Simcoa Furnace Control on 9780 6670
3031 | 2016-09-12 08:00 | 2016-10-31 15:00 | GRASMERE_WF1 | EUCT | Approved | Forced | 1.8 |  | FO
3032 | 2016-09-13 15:30 | 2016-10-31 15:00 | BW1_GREENWATERS_G2 | GW | Approved | Forced | 0.8 | 0 | FO
3033 | 2016-09-24 20:00 | 2016-09-26 14:30 | MELK_G7 | MELK | Approved | Scheduled (Planned) | 211 | 12 | DA repairs
3034 | 2016-10-10 17:30 | 2016-10-13 11:00 | BW1_GREENWATERS_G2 | GW | Approved | Scheduled (Planned) | 156 | 39 | extension for control system upgrade
3035 | 2016-10-03 17:30 | 2016-10-10 17:00 | BW1_GREENWATERS_G2 | GW | Approved | Scheduled (Planned) | 156 | 39 | Control System Upgrade
3036 | 2016-09-20 11:00 | 2016-09-20 11:30 | TESLA_PICTON_G1 | TSLA_MGT | Approved | Consequential | 9.9 | 0 | Outage due to Western Power network issue. (Request to be made to convert to Consequential)
3037 | 2016-09-19 18:30 | 2016-09-19 18:30 | MELK_G7 | MELK | Approved | Forced | 20.72 |  | condenser level trip
3038 | 2016-09-19 18:00 | 2016-09-19 18:00 | MELK_G7 | MELK | Approved | Forced | 31.68 |  | condenser level trip
3039 | 2016-09-19 17:30 | 2016-09-19 17:30 | MELK_G7 | MELK | Approved | Forced | 47.58 |  | condenser level trip
3040 | 2016-09-19 11:00 | 2016-09-19 17:00 | MELK_G7 | MELK | Approved | Forced | 55 |  | condenser level trip
3041 | 2016-09-19 10:30 | 2016-09-19 10:30 | MELK_G7 | MELK | Approved | Forced | 20.1 |  | condenser level trip
3042 | 2016-09-07 11:00 | 2016-09-07 11:00 | AURICON_PNJ_U1 | AURICON | Approved | Forced | 143 | 0 | Unit is unavailable after tripping on return to service.
3043 | 2016-09-07 10:00 | 2016-09-07 10:00 | AURICON_PNJ_U1 | AURICON | Approved | Forced | 143 | 0 | Unit is unavailable after tripping on return to service.
3044 | 2016-09-07 09:30 | 2016-09-07 09:30 | AURICON_PNJ_U1 | AURICON | Approved | Forced | 114.872 | 0 | Unit tripped while ramping up to full load on return to service.
3045 | 2016-09-19 08:30 | 2016-09-19 10:30 | BW1_GREENWATERS_G2 | GW | Approved | Forced | 21 |  | Furnace 1 Phase 2 oil leak repair
3046 | 2016-09-19 07:30 | 2016-09-19 07:30 | AUXC_WGP | AUXC | Approved | Forced | 15.2 |  | Low refinery steam demand. Steam / power imbalance
3047 | 2016-09-19 05:30 | 2016-09-19 05:30 | AUXC_WGP | AUXC | Approved | Forced | 14.79 |  | Refinery Issues.
3048 | 2016-09-19 05:00 | 2016-09-19 05:00 | AUXC_WGP | AUXC | Approved | Forced | 13.65 |  | Refinery Issues.
3049 | 2016-09-19 04:30 | 2016-09-19 04:30 | AUXC_WGP | AUXC | Approved | Forced | 12.31 |  | Refinery Issues.
3050 | 2016-09-19 04:00 | 2016-09-19 04:00 | AUXC_WGP | AUXC | Approved | Forced | 14.06 |  | Refinery Issues.
3051 | 2016-09-19 03:30 | 2016-09-19 03:30 | AUXC_WGP | AUXC | Approved | Forced | 13.54 |  | Refinery Issues.
3052 | 2016-09-08 17:00 | 2016-09-09 01:30 | AURICON_PNJ_U1 | AURICON | Approved | Forced | 190 |  | Routine maintenance outage overrun
3053 | 2016-09-19 08:00 | 2016-09-23 17:30 | ENRG_KALGOORLIE_GT3 | ENRG | Approved | Scheduled (Planned) | 9.9 | 0 | Maintenance
3054 | 2016-10-08 08:00 | 2016-10-09 16:30 | AURICON_PNJ_U1 | AURICON | Cancelled By Market Participant | Scheduled (Planned) | 143 | 38 | Blade wash
3055 | 2016-09-14 20:00 | 2016-09-29 17:00 | PERTHENERGY_KORL_GT1 | PUG | Approved | Forced | 29 | 0 | GTG200B inlet guide vane failure
3056 | 2016-09-07 17:00 | 2016-09-07 17:00 | PERTHENERGY_KORL_GT1 | PUG | Approved | Forced | 7.908 |  | Gas control valve position error
3057 | 2016-09-14 10:30 | 2016-09-14 19:30 | PERTHENERGY_KORL_GT1 | PUG | Approved | Opportunistic Maintenance (Planned) | 116 | 3 | Test and repair turbine gas control valve
3058 | 2016-09-08 09:30 | 2016-09-08 09:30 | BW1_GREENWATERS_G2 | GW | Approved | Forced | 33.053 | 0 | Operational Issues caused real time forced outage.
3059 | 2016-09-08 09:00 | 2016-09-08 09:00 | BW1_GREENWATERS_G2 | GW | Approved | Forced | 26.303 | 0 | Operational Issues caused real time forced outage.
3060 | 2016-09-08 08:30 | 2016-09-08 08:30 | BW1_GREENWATERS_G2 | GW | Approved | Forced | 38.284 | 0 | Operational Issues caused real time forced outage.
3061 | 2016-09-08 06:00 | 2016-09-08 06:00 | BW1_GREENWATERS_G2 | GW | Approved | Forced | 28.229 | 0 | Operational Issues caused real time forced outage.
3062 | 2016-09-08 06:00 | 2016-09-08 06:00 | BW1_GREENWATERS_G2 | GW | Approved | Forced | 28.096 | 0 | Operational Issues caused real time forced outage.
3063 | 2016-09-16 10:30 | 2016-09-16 13:00 | KORL_GT3 | KORL | Approved | Opportunistic Maintenance (Planned) | 100.1 | 1 | DAOM
3064 | 2016-09-23 08:00 | 2016-09-23 13:00 | TIWEST_COG1 | TRMOS | Cancelled By Market Participant | Scheduled (Planned) | 42.1 | 0 | Outage requested by Western Power to perform maintenance on MSR-KMK81
3065 | 2016-09-13 18:30 | 2016-09-14 05:00 | MELK_G7 | MELK | Approved | Forced | 205.9 | 12 | Delayed Unit RTS.
3066 | 2016-10-24 06:00 | 2016-10-28 17:30 | AURICON_PNJ_U1 | AURICON | Cancelled By Market Participant | Scheduled (Planned) | 190 | 0 | Compulsory work required by the regulator to upgrade the common gas skid on site.
3067 | 2016-10-24 06:00 | 2016-10-28 17:30 | AURICON_PNJ_U1 | AURICON | Cancelled By Market Participant | Scheduled (Planned) | 190 | 0 | Compulsory work required by the regulator to upgrade the common gas skid on site.
3068 | 2016-10-11 07:00 | 2016-10-11 14:30 | PJRH_GT11 | PJRH | Approved | Scheduled (Planned) | 0 | 0 | Unit available on Distillate only
3069 | 2016-09-16 21:00 | 2016-09-19 07:30 | MELK_G7 | MELK | Approved | Scheduled (Planned) | 227 | 18 | Weekend Outage
3070 | 2016-09-12 11:00 | 2016-09-12 11:30 | KORL_GT3 | KORL | Approved | Opportunistic Maintenance (Planned) | 100.1 | 0 | ODOM
3071 | 2016-10-17 06:00 | 2016-10-21 17:30 | AURICON_PNJ_U1 | AURICON | Cancelled By Market Participant | Scheduled (Planned) | 190 | 0 | Compulsory work required by the regulator to upgrade the common gas skid on site.
3072 | 2016-10-17 06:00 | 2016-10-21 17:30 | AURICON_PNJ_U1 | AURICON | Cancelled By Market Participant | Scheduled (Planned) | 190 | 0 | Compulsory work required by the regulator to upgrade the common gas skid on site.
3073 | 2016-09-12 07:00 | 2016-09-13 18:00 | MELK_G7 | MELK | Approved | Forced | 205.9 | 12 | Delayed Unit RTS.
3074 | 2016-09-05 12:30 | 2016-09-05 12:30 | BW1_GREENWATERS_G2 | GW | Approved | Forced | 33.766 | 0 | Operational Issues caused real time forced outage.
3075 | 2016-09-05 12:00 | 2016-09-05 12:00 | BW1_GREENWATERS_G2 | GW | Approved | Forced | 36.641 | 0 | Operational Issues caused real time forced outage.
3076 | 2016-09-05 17:00 | 2016-09-05 17:00 | BW1_GREENWATERS_G2 | GW | Approved | Forced | 29.321 | 0 | Operational Issues caused real time forced outage.
3077 | 2016-09-01 05:00 | 2016-09-01 05:00 | BW1_GREENWATERS_G2 | GW | Approved | Forced | 48.678 | 0 | Operational Issues caused real time forced outage.
3078 | 2016-09-01 04:30 | 2016-09-01 04:30 | BW1_GREENWATERS_G2 | GW | Approved | Forced | 78.977 | 0 | Operational Issues caused real time forced outage.
3079 | 2016-09-04 18:30 | 2016-09-04 18:30 | AURICON_PNJ_U1 | AURICON | Approved | Forced | 190 |  | Unable to meet dispatch instruction
3080 | 2016-09-04 14:30 | 2016-09-04 19:00 | STHRNCRS_EG | STHRNCRS | Approved | Forced | 23 |  | Linknet Failure
3081 | 2016-08-30 19:30 | 2016-08-30 19:30 | PERTHENERGY_KORL_GT1 | PUG | Approved | Forced | 15.392 |  | Gas Valve position fault
3082 | 2016-08-30 07:00 | 2016-08-30 07:00 | PERTHENERGY_KORL_GT1 | PUG | Approved | Forced | 18.232 |  | Engine vibration sensor fault
3083 | 2016-08-30 06:30 | 2016-08-30 06:30 | PERTHENERGY_KORL_GT1 | PUG | Approved | Forced | 18.728 |  | Engine vibration sensor fault
3084 | 2016-08-30 06:00 | 2016-08-30 06:00 | PERTHENERGY_KORL_GT1 | PUG | Approved | Forced | 10.624 |  | Engine vibration sensor fault
3085 | 2016-08-29 06:00 | 2016-08-29 06:00 | PERTHENERGY_KORL_GT1 | PUG | Cancelled By Market Participant | Forced | 10.63 | 0 | Engine vibration sensor fault
3086 | 2016-08-26 13:30 | 2016-08-26 13:30 | AURICON_PNJ_U1 | AURICON | Approved | Forced | 9.132 | 0 | Evaporative cooler pump issues
3087 | 2016-08-26 13:00 | 2016-08-26 13:00 | AURICON_PNJ_U1 | AURICON | Approved | Forced | 9.303 |  | Evaporative cooler pump issues
3088 | 2016-09-09 10:30 | 2016-09-09 16:00 | PERTHENERGY_KORL_GT1 | PUG | Approved | Opportunistic Maintenance (Planned) | 116 | 2 | Test and calibrate IGV unit and Gas Control Valve
3089 | 2016-09-22 08:00 | 2016-09-22 16:30 | AURICON_PNJ_U1 | AURICON | Cancelled By Market Participant | Scheduled (Planned) | 190 | 9 | Routine maintenance
3090 | 2016-09-06 00:30 | 2016-09-07 03:00 | TIWEST_COG1 | TRMOS | Approved | Forced | 42.1 |  | Islanded on instructions from Tronox due to Severe Weather
3091 | 2016-09-06 20:30 | 2016-09-06 20:30 | COLLGAR_WF1 | COLLGAR | Approved | Forced | 240 |  | Steam Turbine trip
3092 | 2016-09-06 20:00 | 2016-09-06 20:00 | COLLGAR_WF1 | COLLGAR | Approved | Forced | 200 |  | Steam Turbine trip
3093 | 2016-09-06 18:00 | 2016-09-06 19:30 | COLLGAR_WF1 | COLLGAR | Approved | Forced | 80 |  | Steam turbine trip
3094 | 2016-08-31 13:30 | 2016-09-13 15:00 | BW1_GREENWATERS_G2 | GW | Approved | Forced | 0.8 |  | FO
3095 | 2017-03-01 00:30 | 2017-03-15 23:30 | ENRG_KALGOORLIE_GT3 | ENRG | Approved | Scheduled (Planned) | 20 | 39 | GT1A offline for HGPI
3096 | 2016-09-06 00:30 | 2016-09-06 05:00 | MELK_G7 | MELK | Approved | Forced | 211 |  | Unit MFT/MTR
3097 | 2016-09-07 10:00 | 2016-09-07 13:30 | BW1_GREENWATERS_G2 | GW | Approved | Opportunistic Maintenance (Planned) | 82 | 2 | Full Speed No Load test run of the engines
3098 | 2016-09-02 10:00 | 2016-09-04 22:00 | MELK_G7 | MELK | Approved | Forced | 5 |  | Baghouse issue resulting in restricted load
3099 | 2016-08-31 10:30 | 2016-09-02 07:00 | MELK_G7 | MELK | Approved | Forced | 5 |  | Baghouse issue resulting in restricted load
3100 | 2016-09-02 09:30 | 2016-09-02 09:30 | MELK_G7 | MELK | Approved | Forced | 18.99 |  | Main Fuel Trip due to wet coal
3101 | 2016-09-02 09:00 | 2016-09-02 09:00 | MELK_G7 | MELK | Approved | Forced | 36.22 |  | Main Fuel Trip due to wet coal
3102 | 2016-09-02 08:30 | 2016-09-02 08:30 | MELK_G7 | MELK | Approved | Forced | 46.55 |  | Main Fuel Trip due to wet coal
3103 | 2016-09-02 08:00 | 2016-09-02 08:00 | MELK_G7 | MELK | Approved | Forced | 53.8 |  | Main Fuel Trip due to wet coal
3104 | 2016-09-02 07:30 | 2016-09-02 07:30 | MELK_G7 | MELK | Approved | Forced | 18.26 |  | Main Fuel Trip due to wet coal
3105 | 2016-08-30 06:30 | 2016-08-30 19:00 | PMC_AG | PMC | Approved | Consequential | 68 | 0 | Planned Western Power Islanding Event
3106 | 2016-08-30 06:30 | 2016-08-30 18:30 | STHRNCRS_EG | STHRNCRS | Approved | Consequential | 23 | 0 | Planned Western Power Islanding Event
3107 | 2016-08-31 11:00 | 2016-08-31 16:30 | BW1_GREENWATERS_G2 | GW | Approved | Opportunistic Maintenance (Planned) | 82 | 1 | External contractors replacing diesel return valves, plus run units to FSNL.
3108 | 2016-08-31 11:00 | 2016-08-31 13:30 | PERTHENERGY_KORL_GT1 | PUG | Approved | Opportunistic Maintenance (Planned) | 58 | 1 | Check and test gas fuel control valve
3109 | 2016-09-15 08:00 | 2016-09-15 16:30 | AURICON_PNJ_U1 | AURICON | Approved | Scheduled (Planned) | 190 | 9 | Routine maintenance
3110 | 2016-09-05 21:00 | 2016-09-07 07:30 | AURICON_PNJ_U1 | AURICON | Approved | Scheduled (Planned) | 143 | 48 | HRSG High Pressure Drum feed water isolation valves and motor operator valves (MOV) issues.
3111 | 2016-09-05 21:00 | 2016-09-07 06:30 | AURICON_PNJ_U1 | AURICON | Cancelled By Market Participant | Scheduled (Planned) | 143 | 25 | HRSG High Pressure Drum feed water isolation valves and motor operator valves (MOV) issues.
3112 | 2016-09-05 21:00 | 2016-09-06 22:00 | AURICON_PNJ_U1 | AURICON | Cancelled By Market Participant | Scheduled (Planned) | 143 | 25 | HRSG High Pressure Drum feed water isolation valves and motor operator valves (MOV) issues.
3113 | 2016-09-03 08:00 | 2016-09-04 07:30 | MELK_G7 | MELK | Approved | Opportunistic Maintenance (Planned) | 55 | 36 | Turbine auxiliary inspection
3114 | 2016-09-04 08:00 | 2016-09-16 07:30 | MELK_G7 | MELK | Approved | Scheduled (Planned) | 55 | 36 | Turbine auxiliary inspection
3115 | 2016-08-31 14:30 | 2016-08-31 14:30 | KORL_GT3 | KORL | Approved | Forced | 100.1 |  | FO
3116 | 2016-08-28 01:30 | 2016-08-28 01:30 | BW1_GREENWATERS_G2 | GW | Approved | Forced | 41.119 | 0 | Operational Issues caused real time forced outage.
3117 | 2016-08-25 12:00 | 2016-08-25 12:00 | BW1_GREENWATERS_G2 | GW | Approved | Forced | 33.914 | 0 | Operational Issues caused real time forced outage.
3118 | 2016-08-29 05:30 | 2016-08-29 05:30 | BW1_GREENWATERS_G2 | GW | Approved | Forced | 25.935 | 0 | Operational Issues caused real time forced outage.
3119 | 2016-08-29 05:00 | 2016-08-29 05:00 | BW1_GREENWATERS_G2 | GW | Approved | Forced | 38.695 | 0 | Operational Issues caused real time forced outage.
3120 | 2016-09-09 19:30 | 2016-09-12 06:30 | MELK_G7 | MELK | Approved | Scheduled (Planned) | 205.9 | 12 | Weekend outage
3121 | 2016-08-30 16:30 | 2016-08-30 16:30 | MELK_G7 | MELK | Cancelled By Market Participant | Forced | 5.81 | 0 | issue with the baghouse
3122 | 2016-08-30 16:00 | 2016-08-30 16:00 | MELK_G7 | MELK | Approved | Forced | 6.33 |  | issue with the baghouse
3123 | 2016-08-30 15:30 | 2016-08-30 15:30 | MELK_G7 | MELK | Approved | Forced | 7.45 |  | issue with the baghouse
3124 | 2016-08-30 10:00 | 2016-08-30 10:00 | MELK_G7 | MELK | Cancelled By Market Participant | Forced | 5.87 | 0 | issue with the bag house
3125 | 2016-09-03 08:00 | 2016-09-05 07:30 | AURICON_PNJ_U1 | AURICON | Cancelled By Market Participant | Scheduled (Planned) | 143 | 48 | HRSG High Pressure Drum feed water isolation valves and motor operator valves (MOV) issues.
3126 | 2016-11-14 | 2016-12-14 18:00 | TIWEST_COG1 | TRMOS | Approved | Scheduled (Planned) | 42.1 | 0 | HGPI & CD Casing Change out
3127 | 2016-08-20 20:30 | 2016-08-20 20:30 | AURICON_PNJ_U1 | AURICON | Approved | Forced | 133.099 |  | WGP U2 shut down early - Email advice from Trading not received
3128 | 2016-08-17 05:30 | 2016-08-17 05:30 | AURICON_PNJ_U1 | AURICON | Approved | Forced | 9.56 |  | Unit slow to ramp from previous dispatch
3129 | 2016-08-22 01:30 | 2016-08-26 05:30 | BW1_GREENWATERS_G2 | GW | Approved | Forced | 0 |  | Maintenance Shutdown - Total power used 0MW as Furnace 1 is still shutdown
3130 | 2016-08-30 08:00 | 2016-08-30 08:30 | BW1_GREENWATERS_G2 | GW | Approved | Forced | 21 |  | Furnace 2 broken electrode phase 2. For further information contact Simcoa Furnace Control on 9780 6670
3131 | 2016-08-28 16:30 | 2016-08-28 16:30 | AUXC_WGP | AUXC | Approved | Forced | 8.52 |  | Refinery Steam / Power Imbalance
3132 | 2016-08-22 22:30 | 2016-08-23 07:00 | PJRH_GT11 | PJRH | Approved | Forced | 37 |  | FO
3133 | 2016-08-28 08:00 | 2016-08-28 17:00 | MELK_G7 | MELK | Approved | Opportunistic Maintenance (Planned) | 25.9 | 1 | CW Pump Maintenance
3134 | 2016-08-28 08:00 | 2016-08-28 17:00 | MELK_G7 | MELK | Approved | Opportunistic Maintenance (Planned) | 31 | 1 | CW Pump Maintenance
3135 | 2016-08-29 08:00 | 2016-09-02 17:30 | TESLA_PICTON_G1 | TSLA_MGT | Approved | Scheduled (Planned) | 9.9 | 0 | Maintenance
3136 | 2016-08-21 08:00 | 2016-08-21 08:00 | BW1_GREENWATERS_G2 | GW | Approved | Forced | 26.879 | 0 | Operational Issues caused real time forced outage.
3137 | 2016-08-20 14:30 | 2016-08-20 15:00 | BW1_GREENWATERS_G2 | GW | Approved | Forced | 26.231 | 0 | Operational Issues caused real time forced outage.
3138 | 2016-08-19 02:30 | 2016-08-19 02:30 | BW1_GREENWATERS_G2 | GW | Approved | Forced | 27.628 | 0 | Operational Issues caused real time forced outage.
3139 | 2016-08-18 00:30 | 2016-08-18 00:30 | BW1_GREENWATERS_G2 | GW | Approved | Forced | 27.559 | 0 | Operational Issues caused real time forced outage.
3140 | 2016-08-17 | 2016-08-17 | BW1_GREENWATERS_G2 | GW | Approved | Forced | 32.401 | 0 | Operational Issues caused real time forced outage.
3141 | 2016-08-20 17:30 | 2016-08-20 17:30 | BW1_GREENWATERS_G2 | GW | Approved | Forced | 28.892 | 0 | Operational Issues caused real time forced outage.
3142 | 2016-08-20 16:30 | 2016-08-20 17:00 | BW1_GREENWATERS_G2 | GW | Approved | Forced | 30.376 | 0 | Operational Issues caused real time forced outage.
3143 | 2016-08-26 | 2016-08-26 02:00 | AURICON_PNJ_U1 | AURICON | Approved | Forced | 190 | 0 | Routine Maintenance Outage extended - Sequence Release issue
3144 | 2016-09-08 08:00 | 2016-09-08 16:30 | AURICON_PNJ_U1 | AURICON | Approved | Scheduled (Planned) | 190 | 9 | Routine maintenance
3145 | 2016-08-28 08:00 | 2016-11-13 20:00 | ENRG_KALGOORLIE_GT3 | ENRG | Approved | Scheduled (Planned) | 15 | 39 | Boiler 3 superheater tube replacement
3146 | 2016-10-28 22:00 | 2016-11-04 21:30 | PMC_AG | PMC | Approved | Scheduled (Planned) | 335 | 39 | Major outage (A-Inspection) - emergent work - condenser
3147 | 2016-08-27 08:00 | 2016-08-28 18:30 | TESLA_PICTON_G1 | TSLA_MGT | Approved | Scheduled (Planned) | 9.9 | 0 | Maintenance
3148 | 2016-08-18 16:00 | 2016-08-18 16:30 | TIWEST_COG1 | TRMOS | Approved | Forced | 10.9 |  | Ramp Rate Error
3149 | 2016-08-17 16:00 | 2016-08-17 17:00 | TIWEST_COG1 | TRMOS | Approved | Forced | 17.6 |  | Ramp Rate Error
3150 | 2016-08-22 12:00 | 2016-08-22 12:00 | GRASMERE_WF1 | EUCT | Approved | Forced | 9 | 0 | FO
3151 | 2016-08-22 15:30 | 2016-08-23 14:00 | GRASMERE_WF1 | EUCT | Approved | Forced | 1.8 | 0 | FO
3152 | 2016-08-22 14:30 | 2016-08-22 15:00 | GRASMERE_WF1 | EUCT | Approved | Forced | 3.6 | 0 | FO
3153 | 2016-08-22 13:30 | 2016-08-22 14:00 | GRASMERE_WF1 | EUCT | Approved | Forced | 5.4 | 0 | FO
3154 | 2016-08-22 12:30 | 2016-08-22 13:00 | GRASMERE_WF1 | EUCT | Approved | Forced | 7.2 | 0 | FO
3155 | 2016-08-22 12:00 | 2016-08-22 12:00 | GRASMERE_WF1 | EUCT | Cancelled By Market Participant | Forced | 9 | 0 | FO
3156 | 2016-08-19 18:00 | 2016-08-22 11:30 | GRASMERE_WF1 | EUCT | Approved | Forced | 10.8 | 0 | FO
3157 | 2016-08-18 06:30 | 2016-08-19 17:30 | GRASMERE_WF1 | EUCT | Approved | Consequential | 10.8 | 0 | FO
3158 | 2016-08-10 | 2016-08-10 03:00 | BW1_GREENWATERS_G2 | GW | Approved | Forced | 217 | 0 | Operational Issues caused real time forced outage.
3159 | 2016-08-10 | 2016-08-10 03:00 | BW1_GREENWATERS_G2 | GW | Cancelled By Market Participant | Forced | 217 | 0 | Operational Issues caused real time forced outage.
3160 | 2016-08-15 20:00 | 2016-08-15 20:00 | BW1_GREENWATERS_G2 | GW | Approved | Forced | 35.698 | 0 | Operational Issues caused real time forced outage.
3161 | 2016-08-15 13:00 | 2016-08-15 19:30 | BW1_GREENWATERS_G2 | GW | Approved | Forced | 57.261 | 0 | Operational Issues caused real time forced outage.
3162 | 2016-08-15 12:30 | 2016-08-15 12:30 | BW1_GREENWATERS_G2 | GW | Approved | Forced | 61.602 | 0 | Operational Issues caused real time forced outage.
3163 | 2016-08-15 12:00 | 2016-08-15 12:00 | BW1_GREENWATERS_G2 | GW | Approved | Forced | 70.839 | 0 | Operational Issues caused real time forced outage.
3164 | 2016-08-15 11:30 | 2016-08-15 11:30 | BW1_GREENWATERS_G2 | GW | Approved | Forced | 99.505 | 0 | Operational Issues caused real time forced outage.
3165 | 2016-08-15 09:00 | 2016-08-15 09:00 | BW1_GREENWATERS_G2 | GW | Approved | Forced | 27.99 | 0 | Operational Issues caused real time forced outage.
3166 | 2016-08-15 05:30 | 2016-08-15 05:30 | BW1_GREENWATERS_G2 | GW | Approved | Forced | 32.077 | 0 | Operational Issues caused real time forced outage.
3167 | 2016-08-15 05:00 | 2016-08-15 05:00 | BW1_GREENWATERS_G2 | GW | Approved | Forced | 43.788 | 0 | Operational Issues caused real time forced outage.
3168 | 2016-08-15 | 2016-08-15 | BW1_GREENWATERS_G2 | GW | Approved | Forced | 30.512 | 0 | Operational Issues caused real time forced outage.
3169 | 2016-08-14 23:30 | 2016-08-14 23:30 | BW1_GREENWATERS_G2 | GW | Approved | Forced | 36.289 | 0 | Operational Issues caused real time forced outage.
3170 | 2016-08-14 23:00 | 2016-08-14 23:00 | BW1_GREENWATERS_G2 | GW | Approved | Forced | 42.933 | 0 | Operational Issues caused real time forced outage.
3171 | 2016-08-14 22:30 | 2016-08-14 22:30 | BW1_GREENWATERS_G2 | GW | Approved | Forced | 33.413 | 0 | Operational Issues caused real time forced outage.
3172 | 2016-08-14 22:00 | 2016-08-14 22:00 | BW1_GREENWATERS_G2 | GW | Approved | Forced | 34.562 | 0 | Operational Issues caused real time forced outage.
3173 | 2016-08-14 21:30 | 2016-08-14 21:30 | BW1_GREENWATERS_G2 | GW | Approved | Forced | 26.004 | 0 | Operational Issues caused real time forced outage.
3174 | 2016-08-14 20:00 | 2016-08-14 20:30 | BW1_GREENWATERS_G2 | GW | Approved | Forced | 29.847 | 0 | Operational Issues caused real time forced outage.
3175 | 2016-08-14 05:00 | 2016-08-14 05:00 | BW1_GREENWATERS_G2 | GW | Approved | Forced | 34.724 | 0 | Operational Issues caused real time forced outage.
3176 | 2016-08-14 02:30 | 2016-08-14 02:30 | BW1_GREENWATERS_G2 | GW | Approved | Forced | 36.805 | 0 | Operational Issues caused real time forced outage.
3177 | 2016-08-12 15:30 | 2016-08-12 15:30 | BW1_GREENWATERS_G2 | GW | Approved | Forced | 37.5 | 0 | Operational Issues caused real time forced outage.
3178 | 2016-08-12 03:00 | 2016-08-12 03:00 | BW1_GREENWATERS_G2 | GW | Approved | Forced | 41.813 | 0 | Operational Issues caused real time forced outage.
3179 | 2016-08-12 | 2016-08-12 | BW1_GREENWATERS_G2 | GW | Approved | Forced | 31.822 | 0 | Operational Issues caused real time forced outage.
3180 | 2016-08-11 05:30 | 2016-08-11 06:00 | BW1_GREENWATERS_G2 | GW | Approved | Forced | 26.184 | 0 | Operational Issues caused real time forced outage.
3181 | 2016-08-11 02:30 | 2016-08-11 02:30 | BW1_GREENWATERS_G2 | GW | Approved | Forced | 29.614 | 0 | Operational Issues caused real time forced outage.
3182 | 2016-08-10 07:30 | 2016-08-10 07:30 | BW1_GREENWATERS_G2 | GW | Approved | Forced | 19.588 | 0 | Operational Issues caused real time forced outage.
3183 | 2016-08-10 07:00 | 2016-08-10 07:00 | BW1_GREENWATERS_G2 | GW | Approved | Forced | 38.772 | 0 | Operational Issues caused real time forced outage.
3184 | 2016-08-10 06:30 | 2016-08-10 06:30 | BW1_GREENWATERS_G2 | GW | Approved | Forced | 63.783 | 0 | Operational Issues caused real time forced outage.
3185 | 2016-08-10 06:00 | 2016-08-10 06:00 | BW1_GREENWATERS_G2 | GW | Approved | Forced | 92.914 | 0 | Operational Issues caused real time forced outage.
3186 | 2016-08-10 05:30 | 2016-08-10 05:30 | BW1_GREENWATERS_G2 | GW | Approved | Forced | 114.416 | 0 | Operational Issues caused real time forced outage.
3187 | 2016-08-10 05:00 | 2016-08-10 05:00 | BW1_GREENWATERS_G2 | GW | Approved | Forced | 118.454 | 0 | Operational Issues caused real time forced outage.
3188 | 2016-08-10 04:30 | 2016-08-10 04:30 | BW1_GREENWATERS_G2 | GW | Approved | Forced | 140.114 | 0 | Operational Issues caused real time forced outage.
3189 | 2016-08-10 04:00 | 2016-08-10 04:00 | BW1_GREENWATERS_G2 | GW | Approved | Forced | 158.773 | 0 | Operational Issues caused real time forced outage.
3190 | 2016-08-10 03:30 | 2016-08-10 03:30 | BW1_GREENWATERS_G2 | GW | Approved | Forced | 199.987 | 0 | Operational Issues caused real time forced outage.
3191 | 2016-08-09 23:30 | 2016-08-09 23:30 | BW1_GREENWATERS_G2 | GW | Approved | Forced | 72.052 | 0 | Operational Issues caused real time forced outage.
3192 | 2016-08-09 20:30 | 2016-08-09 21:00 | BW1_GREENWATERS_G2 | GW | Approved | Forced | 30.546 | 0 | Operational Issues caused real time forced outage.
3193 | 2016-08-09 09:30 | 2016-08-09 09:30 | BW1_GREENWATERS_G2 | GW | Approved | Forced | 46.03 | 0 | Operational Issues caused real time forced outage.
3194 | 2016-08-09 08:30 | 2016-08-09 09:00 | BW1_GREENWATERS_G2 | GW | Approved | Forced | 47.149 | 0 | Operational Issues caused real time forced outage.
3195 | 2016-08-09 08:00 | 2016-08-09 08:00 | BW1_GREENWATERS_G2 | GW | Approved | Forced | 38.081 | 0 | Operational Issues caused real time forced outage.
3196 | 2016-08-14 05:00 | 2016-08-14 05:00 | BW1_GREENWATERS_G2 | GW | Approved | Forced | 29.716 | 0 | Operational Issues caused real time forced outage.
3197 | 2016-08-13 18:30 | 2016-08-13 22:00 | BW1_GREENWATERS_G2 | GW | Approved | Forced | 44.551 | 0 | Operational Issues caused real time forced outage.
3198 | 2016-08-13 18:00 | 2016-08-13 18:00 | BW1_GREENWATERS_G2 | GW | Approved | Forced | 39.015 | 0 | Operational Issues caused real time forced outage.
3199 | 2016-08-13 17:00 | 2016-08-13 17:30 | BW1_GREENWATERS_G2 | GW | Approved | Forced | 30.181 | 0 | Operational Issues caused real time forced outage.
3200 | 2016-08-13 15:30 | 2016-08-13 15:30 | BW1_GREENWATERS_G2 | GW | Approved | Forced | 36.161 | 0 | Operational Issues caused real time forced outage.
3201 | 2016-08-13 15:00 | 2016-08-13 15:00 | BW1_GREENWATERS_G2 | GW | Approved | Forced | 30.281 | 0 | Operational Issues caused real time forced outage.
3202 | 2016-08-13 14:00 | 2016-08-13 14:00 | BW1_GREENWATERS_G2 | GW | Approved | Forced | 28.45 | 0 | Operational Issues caused real time forced outage.
3203 | 2016-08-13 13:30 | 2016-08-13 13:30 | BW1_GREENWATERS_G2 | GW | Approved | Forced | 27.312 | 0 | Operational Issues caused real time forced outage.
3204 | 2016-08-13 13:00 | 2016-08-13 13:00 | BW1_GREENWATERS_G2 | GW | Approved | Forced | 29.971 | 0 | Operational Issues caused real time forced outage.
3205 | 2016-08-13 12:30 | 2016-08-13 12:30 | BW1_GREENWATERS_G2 | GW | Approved | Forced | 26.818 | 0 | Operational Issues caused real time forced outage.
3206 | 2016-08-13 10:00 | 2016-08-13 10:00 | BW1_GREENWATERS_G2 | GW | Approved | Forced | 34.778 | 0 | Operational Issues caused real time forced outage.
3207 | 2016-08-13 08:00 | 2016-08-13 08:00 | BW1_GREENWATERS_G2 | GW | Approved | Forced | 29.195 | 0 | Operational Issues caused real time forced outage.
3208 | 2016-08-13 07:30 | 2016-08-13 07:30 | BW1_GREENWATERS_G2 | GW | Approved | Forced | 37.579 | 0 | Operational Issues caused real time forced outage.
3209 | 2016-08-11 18:00 | 2016-08-11 18:00 | BW1_GREENWATERS_G2 | GW | Approved | Forced | 30.192 | 0 | Operational Issues caused real time forced outage.
3210 | 2016-08-11 09:00 | 2016-08-11 09:00 | BW1_GREENWATERS_G2 | GW | Approved | Forced | 42.816 | 0 | Operational Issues caused real time forced outage.
3211 | 2016-08-11 08:30 | 2016-08-11 08:30 | BW1_GREENWATERS_G2 | GW | Approved | Forced | 27.292 | 0 | Operational Issues caused real time forced outage.
3212 | 2016-08-10 02:30 | 2016-08-10 02:30 | BW1_GREENWATERS_G2 | GW | Approved | Forced | 34.296 | 0 | Operational Issues caused real time forced outage.
3213 | 2016-08-09 15:00 | 2016-08-09 15:00 | BW1_GREENWATERS_G2 | GW | Approved | Forced | 34.55 | 0 | Operational Issues caused real time forced outage.
3214 | 2016-08-09 14:30 | 2016-08-09 14:30 | BW1_GREENWATERS_G2 | GW | Approved | Forced | 28.223 | 0 | Operational Issues caused real time forced outage.
3215 | 2016-08-09 09:30 | 2016-08-09 09:30 | BW1_GREENWATERS_G2 | GW | Approved | Forced | 34.815 | 0 | Operational Issues caused real time forced outage.
3216 | 2016-08-09 08:30 | 2016-08-09 08:30 | BW1_GREENWATERS_G2 | GW | Approved | Forced | 41.408 | 0 | Operational Issues caused real time forced outage.
3217 | 2016-09-01 08:00 | 2016-09-01 16:30 | AURICON_PNJ_U1 | AURICON | Cancelled By Market Participant | Scheduled (Planned) | 190 | 9 | Routine maintenance
3218 | 2016-08-09 17:00 | 2016-08-09 17:00 | AURICON_PNJ_U1 | AURICON | Approved | Forced | 65.05 |  | Unable to meet dispatch instruction.
3219 | 2016-08-16 05:30 | 2016-08-16 07:00 | PJRH_GT11 | PJRH | Approved | Forced | 123 |  | FO
3220 | 2016-08-21 05:30 | 2016-08-21 05:30 | AUXC_WGP | AUXC | Approved | Forced | 24.2 |  | Perth Energy Portal issue.
3221 | 2016-08-20 15:30 | 2016-08-20 15:30 | AUXC_WGP | AUXC | Approved | Forced | 12.89 |  | Boiler 2 issues.
3222 | 2016-08-20 15:00 | 2016-08-20 15:00 | AUXC_WGP | AUXC | Approved | Forced | 13.27 |  | Boiler 2 issues.
3223 | 2016-08-10 17:30 | 2016-08-10 17:30 | AURICON_PNJ_U1 | AURICON | Approved | Forced | 190 |  | Unable to meet dispatch instruction
3224 | 2016-09-01 08:00 | 2016-09-01 16:30 | AURICON_PNJ_U1 | AURICON | Cancelled By Market Participant | Scheduled (Planned) | 190 | 9 | Regular routine maintenance
3225 | 2016-08-24 10:00 | 2016-08-26 15:00 | PJRH_GT11 | PJRH | Approved | Scheduled (Planned) | 123 | 5 | Maintenance
3226 | 2016-08-06 09:00 | 2016-08-06 14:30 | PJRH_GT11 | PJRH | Approved | Opportunistic Maintenance (Planned) | 116 | 0 | ODOM
3227 | 2016-08-03 08:30 | 2016-08-03 10:30 | PJRH_GT11 | PJRH | Approved | Forced | 38 |  | FO
3228 | 2016-08-18 09:00 | 2016-08-18 10:00 | BW1_GREENWATERS_G2 | GW | Approved | Forced | 21 |  | Repairs to chain curtain
3229 | 2016-08-22 08:00 | 2016-08-26 17:30 | TESLA_PICTON_G1 | TSLA_MGT | Approved | Scheduled (Planned) | 9.9 | 0 | Maintenance
3230 | 2016-08-14 16:30 | 2016-08-14 17:00 | TIWEST_COG1 | TRMOS | Approved | Forced | 14.67 |  | Ramp Rate Error
3231 | 2016-08-11 21:00 | 2016-08-11 21:30 | TIWEST_COG1 | TRMOS | Approved | Forced | 7.25 |  | Ramp Rate Error
3232 | 2016-08-10 18:30 | 2016-08-10 19:00 | TIWEST_COG1 | TRMOS | Approved | Forced | 11.27 |  | Ramp Rate Error
3233 | 2016-08-17 07:30 | 2016-08-18 03:00 | TIWEST_COG1 | TRMOS | Approved | Forced | 0 |  | Islanded on instructions from Tronxo due to Serve Weather
3234 | 2016-08-15 09:30 | 2016-08-15 09:30 | AURICON_PNJ_U1 | AURICON | Approved | Forced | 143 |  | Unit tripped during startup coming from outage due to a HH alarm on IP drum level.
3235 | 2016-08-08 19:00 | 2016-08-08 19:00 | AURICON_PNJ_U1 | AURICON | Approved | Forced | 32.161 | 0 | Ambient condition limitation
3236 | 2016-08-08 18:30 | 2016-08-08 18:30 | AURICON_PNJ_U1 | AURICON | Approved | Forced | 33.627 |  | Ambient condition limitation
3237 | 2016-08-08 18:00 | 2016-08-08 18:00 | AURICON_PNJ_U1 | AURICON | Approved | Forced | 35.038 |  | Ambient condition limitation
3238 | 2016-08-21 10:00 | 2016-08-23 17:00 | PJRH_GT11 | PJRH | Cancelled By Market Participant | Scheduled (Planned) | 123 | 5 | Maintenance
3239 | 2016-08-01 18:00 | 2016-08-01 18:00 | PJRH_GT11 | PJRH | Approved | Forced | 13 | 0 | FO
3240 | 2016-08-01 18:30 | 2016-08-01 18:30 | PJRH_GT11 | PJRH | Approved | Forced | 38 |  | FO
3241 | 2016-09-20 08:00 | 2016-09-29 15:00 | MUNDARING_GT1 | MUND | Approved | Scheduled (Planned) | 36 | 8 | EI+PROT
3242 | 2016-08-15 05:30 | 2016-08-15 05:30 | AUXC_WGP | AUXC | Approved | Forced | 7.47 |  | Steam power imbalance. Refinery related issues
3243 | 2016-08-13 11:00 | 2016-08-13 13:30 | ENRG_KALGOORLIE_GT3 | ENRG | Approved | Consequential | 9.9 | 0 | Enable signal was removed due to switching on feeder. Site cannot operate without enable signal. Will request conversion to consequential.
3244 | 2016-08-03 05:00 | 2016-08-03 05:00 | AURICON_PNJ_U1 | AURICON | Approved | Forced | 12.596 |  | Unit slow to ramp from previous dispatch.
3245 | 2016-08-14 09:00 | 2016-08-14 16:00 | MELK_G7 | MELK | Approved | Opportunistic Maintenance (Planned) | 0 | 0 | Mill minor maintenance
3246 | 2016-08-03 18:00 | 2016-08-03 18:00 | AURICON_PNJ_U1 | AURICON | Approved | Forced | 33.854 |  | Evaporative cooling ineffective due to ambient temperature.
3247 | 2016-08-12 18:00 | 2016-08-12 18:00 | AUXC_WGP | AUXC | Approved | Forced | 7.8 |  | Power steam imbalance
3248 | 2016-08-19 21:00 | 2016-08-23 05:00 | MELK_G7 | MELK | Approved | Scheduled (Planned) | 227 | 12 | Condenser Clean
3249 | 2016-08-12 17:30 | 2016-08-15 08:00 | GRASMERE_WF1 | EUCT | Approved | Forced | 10.8 | 0 | FO
3250 | 2016-08-25 | 2016-08-25 23:30 | AURICON_PNJ_U1 | AURICON | Approved | Scheduled (Planned) | 190 | 8 | Regular routine maintenance
3251 | 2016-08-18 | 2016-08-18 23:30 | AURICON_PNJ_U1 | AURICON | Approved | Scheduled (Planned) | 190 | 8 | Regular routine maintenance
3252 | 2016-08-09 07:30 | 2016-08-09 07:30 | BW1_GREENWATERS_G2 | GW | Approved | Forced | 38.039 | 0 | Operational Issues caused real time forced outage.
3253 | 2016-08-09 07:00 | 2016-08-09 07:00 | BW1_GREENWATERS_G2 | GW | Approved | Forced | 33.661 | 0 | Operational Issues caused real time forced outage.
3254 | 2016-08-09 06:30 | 2016-08-09 06:30 | BW1_GREENWATERS_G2 | GW | Approved | Forced | 36.564 | 0 | Operational Issues caused real time forced outage.
3255 | 2016-08-08 16:30 | 2016-08-08 16:30 | BW1_GREENWATERS_G2 | GW | Approved | Forced | 39.138 | 0 | Operational Issues caused real time forced outage.
3256 | 2016-08-08 16:00 | 2016-08-08 16:00 | BW1_GREENWATERS_G2 | GW | Approved | Forced | 36.686 | 0 | Operational Issues caused real time forced outage.
3257 | 2016-08-08 15:30 | 2016-08-08 15:30 | BW1_GREENWATERS_G2 | GW | Approved | Forced | 65.634 | 0 | Operational Issues caused real time forced outage.
3258 | 2016-08-08 15:00 | 2016-08-08 15:00 | BW1_GREENWATERS_G2 | GW | Approved | Forced | 45.436 | 0 | Operational Issues caused real time forced outage.
3259 | 2016-08-08 14:30 | 2016-08-08 14:30 | BW1_GREENWATERS_G2 | GW | Approved | Forced | 28.248 | 0 | Operational Issues caused real time forced outage.
3260 | 2016-08-08 14:00 | 2016-08-08 14:00 | BW1_GREENWATERS_G2 | GW | Approved | Forced | 35.742 | 0 | Operational Issues caused real time forced outage.
3261 | 2016-08-06 05:00 | 2016-08-06 05:00 | BW1_GREENWATERS_G2 | GW | Approved | Forced | 31.848 | 0 | Operational Issues caused real time forced outage.
3262 | 2016-08-06 04:30 | 2016-08-06 04:30 | BW1_GREENWATERS_G2 | GW | Approved | Forced | 34.604 | 0 | Operational Issues caused real time forced outage.
3263 | 2016-08-06 03:30 | 2016-08-06 03:30 | BW1_GREENWATERS_G2 | GW | Approved | Forced | 34.961 | 0 | Operational Issues caused real time forced outage.
3264 | 2016-08-06 03:00 | 2016-08-06 03:00 | BW1_GREENWATERS_G2 | GW | Approved | Forced | 33.845 | 0 | Operational Issues caused real time forced outage.
3265 | 2016-08-06 02:30 | 2016-08-06 02:30 | BW1_GREENWATERS_G2 | GW | Approved | Forced | 39.72 | 0 | Operational Issues caused real time forced outage.
3266 | 2016-08-06 | 2016-08-06 | BW1_GREENWATERS_G2 | GW | Approved | Forced | 29.718 | 0 | Operational Issues caused real time forced outage.
3267 | 2016-08-05 23:30 | 2016-08-05 23:30 | BW1_GREENWATERS_G2 | GW | Approved | Forced | 43.583 | 0 | Operational Issues caused real time forced outage.
3268 | 2016-08-04 17:30 | 2016-08-04 17:30 | BW1_GREENWATERS_G2 | GW | Approved | Forced | 31.571 | 0 | Operational Issues caused real time forced outage.
3269 | 2016-08-04 17:00 | 2016-08-04 17:00 | BW1_GREENWATERS_G2 | GW | Approved | Forced | 30.074 | 0 | Operational Issues caused real time forced outage.
3270 | 2016-08-03 13:00 | 2016-08-03 13:30 | BW1_GREENWATERS_G2 | GW | Approved | Forced | 26.204 | 0 | Operational Issues caused real time forced outage.
3271 | 2016-08-03 18:00 | 2016-08-03 18:00 | BW1_GREENWATERS_G2 | GW | Approved | Forced | 26.103 | 0 | Operational Issues caused real time forced outage.
3272 | 2016-08-08 08:00 | 2016-08-08 17:30 | DNHR_DENMARK_WF1 | DNHR | Approved | Forced | 1.44 |  | Storm impact on the lower Denmark feeder caused a trip of the windfarm at approx. 8:10 am. The windfarm was restarted after the faults were cleared at 5:40pm.
3273 | 2016-07-31 06:30 | 2016-07-31 15:00 | DNHR_DENMARK_WF1 | DNHR | Approved | Consequential | 1.44 | 0 | Due to storm damage to the lower Denmark feeder the windfarm was tripped at full output at 6:40 am. Power to the town was restored by approx. 2.30pm and the windfarm switched on shortly after 3pm.
3274 | 2016-08-08 08:30 | 2016-08-08 10:00 | MELK_G7 | MELK | Approved | Forced | 211 |  | Delayed Synchronisation.
3275 | 2016-08-09 05:30 | 2016-08-09 07:00 | TESLA_PICTON_G1 | TSLA_MGT | Approved | Consequential | 9.9 | 0 | Outage due to Western Power network Issue. (Request to be made to convert to Consequential)
3276 | 2016-08-03 03:00 | 2016-08-07 15:00 | AURICON_PNJ_U1 | AURICON | Approved | Forced | 14.85 |  | Collector group unavailable due to a cable fault
3277 | 2016-07-30 09:00 | 2016-07-30 09:30 | COLLGAR_WF1 | COLLGAR | Approved | Consequential | 81 | 0 | WP Outage 228565 - Upgrade of mechanical components on four ABB Earth SwitchesOutage
3278 | 2016-07-26 17:30 | 2016-07-30 08:30 | COLLGAR_WF1 | COLLGAR | Approved | Consequential | 52 | 0 | WP Outage 228565 - Upgrade of mechanical components on four ABB Earth SwitchesOutage
3279 | 2016-07-26 06:30 | 2016-07-26 06:30 | COLLGAR_WF1 | COLLGAR | Approved | Consequential | 52 | 0 | WP Outage 228565 - Upgrade of mechanical components on four ABB Earth SwitchesOutage
3280 | 2016-07-26 06:00 | 2016-07-26 06:00 | COLLGAR_WF1 | COLLGAR | Approved | Consequential | 81 | 0 | WP Outage 228565 - Upgrade of mechanical components on four ABB Earth SwitchesOutage
3281 | 2016-08-10 06:00 | 2016-08-10 07:30 | TIWEST_COG1 | TRMOS | Approved | Opportunistic Maintenance (Planned) | 0 | 0 | Urgent repairs to NOx steam injection line to GT
3282 | 2016-07-22 17:30 | 2016-07-25 15:00 | COLLGAR_WF1 | COLLGAR | Approved | Consequential | 52 | 0 | WP Outage 228564 & 228564 - Upgrade of mechanical components on four ABB Earth SwitchesOutage
3283 | 2016-08-02 04:00 | 2016-08-02 04:00 | BW1_GREENWATERS_G2 | GW | Approved | Forced | 30.749 | 0 | Operational Issues caused real time forced outage.
3284 | 2016-08-02 03:30 | 2016-08-02 03:30 | BW1_GREENWATERS_G2 | GW | Approved | Forced | 40.27 | 0 | Operational Issues caused real time forced outage.
3285 | 2016-08-02 03:00 | 2016-08-02 03:00 | BW1_GREENWATERS_G2 | GW | Approved | Forced | 38.99 | 0 | Operational Issues caused real time forced outage.
3286 | 2016-08-02 02:30 | 2016-08-02 02:30 | BW1_GREENWATERS_G2 | GW | Approved | Forced | 32.188 | 0 | Operational Issues caused real time forced outage.
3287 | 2016-07-31 22:00 | 2016-07-31 22:00 | BW1_GREENWATERS_G2 | GW | Approved | Forced | 29.074 | 0 | Operational Issues caused real time forced outage.
3288 | 2016-07-31 21:30 | 2016-07-31 21:30 | BW1_GREENWATERS_G2 | GW | Approved | Forced | 35.108 | 0 | Operational Issues caused real time forced outage.
3289 | 2016-08-02 05:00 | 2016-08-02 05:00 | BW1_GREENWATERS_G2 | GW | Approved | Forced | 27.28 | 0 | Operational Issues caused real time forced outage.
3290 | 2016-08-02 04:30 | 2016-08-02 04:30 | BW1_GREENWATERS_G2 | GW | Approved | Forced | 41.307 | 0 | Operational Issues caused real time forced outage.
3291 | 2016-08-01 06:30 | 2016-08-01 07:00 | BW1_GREENWATERS_G2 | GW | Approved | Forced | 26.597 | 0 | Operational Issues caused real time forced outage.
3292 | 2016-08-15 17:30 | 2016-08-16 07:00 | KORL_GT3 | KORL | Approved | Scheduled (Planned) | 100.1 | 4 | Maint
3293 | 2016-08-11 09:00 | 2016-08-11 16:30 | BW1_GREENWATERS_G2 | GW | Approved | Scheduled (Planned) | 156 | 1 | Gas tight testing
3294 | 2016-08-10 09:00 | 2016-08-10 16:30 | BW1_GREENWATERS_G2 | GW | Approved | Scheduled (Planned) | 156 | 1 | Gas tight testing
3295 | 2016-08-11 | 2016-08-11 23:30 | AURICON_PNJ_U1 | AURICON | Approved | Scheduled (Planned) | 190 | 8 | Routine maintenance
3296 | 2016-07-25 15:30 | 2016-07-25 16:30 | COLLGAR_WF1 | COLLGAR | Approved | Consequential | 81 | 0 | WP Outage 228564 & 228564 - Upgrade of mechanical components on four ABB Earth SwitchesOutage
3297 | 2016-07-22 07:00 | 2016-07-25 15:00 | COLLGAR_WF1 | COLLGAR | Cancelled By System Management | Forced | 52 | 0 | WP Outage 228564 & 228564 - Upgrade of mechanical components on four ABB Earth SwitchesOutage
3298 | 2016-07-22 06:30 | 2016-07-22 06:30 | COLLGAR_WF1 | COLLGAR | Approved | Consequential | 176 | 0 | WP Outage 228564 & 228564 - Upgrade of mechanical components on four ABB Earth SwitchesOutage
3299 | 2016-07-22 06:00 | 2016-07-22 06:00 | COLLGAR_WF1 | COLLGAR | Approved | Consequential | 52 | 0 | WP Outage 228564 & 228564 - Upgrade of mechanical components on four ABB Earth SwitchesOutage
3300 | 2016-07-22 00:30 | 2016-08-12 17:00 | GRASMERE_WF1 | EUCT | Approved | Forced | 10.8 |  | FO
3301 | 2016-08-04 10:00 | 2016-08-04 10:30 | TESLA_PICTON_G1 | TSLA_MGT | Approved | Consequential | 9.9 | 0 | Enable signal was removed due to voltage fluctuation on Western Power network. Site could not operate without enable signal. Will request conversion to consequential.
3302 | 2016-11-14 | 2016-12-14 18:00 | TIWEST_COG1 | TRMOS | Cancelled By Market Participant | Scheduled (Planned) | 0 | 0 | HGPI & CD Casing Change out
3303 | 2016-07-31 17:00 | 2016-07-31 21:00 | TIWEST_COG1 | TRMOS | Approved | Forced | 15 |  | Leaking NOx steam injection line in GT
3304 | 2016-07-21 06:00 | 2016-07-21 06:00 | AURICON_PNJ_U1 | AURICON | Approved | Forced | 49.88 |  | Unit slow to ramp up.
3305 | 2016-08-10 08:00 | 2016-08-10 18:00 | TIWEST_COG1 | TRMOS | Approved | Scheduled (Planned) | 0 | 0 | Repair NOx steam injection line to GT
3306 | 2016-08-01 08:00 | 2016-10-01 07:30 | ENRG_KALGOORLIE_GT3 | ENRG | Approved | Forced | 117.4 | 0 | Unit unavailable for dispatch
3307 | 2016-08-02 20:30 | 2016-08-02 20:30 | AUXC_WGP | AUXC | Approved | Forced | 7.04 |  | power steam imbalance
3308 | 2016-08-02 07:30 | 2016-08-02 12:30 | BW1_GREENWATERS_G2 | GW | Approved | Forced | 156 |  | FO
3309 | 2016-08-02 07:00 | 2016-08-02 07:00 | BW1_GREENWATERS_G2 | GW | Approved | Forced | 78 |  | FO
3310 | 2016-07-30 10:00 | 2016-07-30 10:00 | KORL_GT3 | KORL | Approved | Forced | 28.33 | 0 | Partial Outage
3311 | 2016-07-30 10:30 | 2016-07-30 10:30 | KORL_GT3 | KORL | Approved | Forced | 43 | 0 | Partial Outage
3312 | 2016-07-30 09:00 | 2016-07-30 10:30 | PJRH_GT11 | PJRH | Approved | Opportunistic Maintenance (Planned) | 123 | 0 | ODOM
3313 | 2016-07-29 15:00 | 2016-07-29 15:00 | PJRH_GT11 | PJRH | Approved | Forced | 19 | 0 | FO
3314 | 2016-07-29 15:30 | 2016-07-29 16:00 | PJRH_GT11 | PJRH | Approved | Forced | 38 |  | FO
3315 | 2016-07-29 09:00 | 2016-07-29 09:00 | KORL_GT3 | KORL | Approved | Forced | 43 |  | Partial Outage
3316 | 2016-07-27 16:30 | 2016-07-27 16:30 | PJRH_GT11 | PJRH | Approved | Forced | 77.33 | 0 | FO
3317 | 2016-07-27 17:00 | 2016-07-28 08:00 | PJRH_GT11 | PJRH | Approved | Forced | 116 |  | FO
3318 | 2016-07-24 20:00 | 2016-07-25 15:30 | PJRH_GT11 | PJRH | Approved | Forced | 38 |  | FO
3319 | 2016-07-24 20:00 | 2016-07-25 07:00 | PJRH_GT11 | PJRH | Approved | Forced | 38 |  | FO
3320 | 2016-07-25 | 2016-07-25 00:30 | PJRH_GT11 | PJRH | Approved | Forced | 123 |  | FO
3321 | 2016-07-22 13:30 | 2016-07-22 13:30 | KORL_GT3 | KORL | Approved | Opportunistic Maintenance (Planned) | 50.05 | 0 | OOM
3322 | 2016-07-22 10:30 | 2016-07-22 11:00 | PJRH_GT11 | PJRH | Approved | Opportunistic Maintenance (Planned) | 123 | 0 | ODOM
3323 | 2016-07-21 23:00 | 2016-07-22 07:00 | PJRH_GT11 | PJRH | Approved | Forced | 123 |  | FO
3324 | 2016-07-19 14:00 | 2016-07-19 15:30 | PJRH_GT11 | PJRH | Approved | Opportunistic Maintenance (Planned) | 107.625 | 0 | OOM
3325 | 2016-07-18 17:00 | 2016-07-19 08:30 | PJRH_GT11 | PJRH | Approved | Forced | 0 |  | Diesel only
3326 | 2016-07-18 07:00 | 2016-07-18 07:00 | AURICON_PNJ_U1 | AURICON | Approved | Forced | 71.208 |  | Slow to ramp up
3327 | 2016-07-18 10:00 | 2016-07-18 10:00 | AURICON_PNJ_U1 | AURICON | Approved | Forced | 59.576 |  | Slow to ramp up, unit returning to service from outage
3328 | 2016-07-18 09:30 | 2016-07-18 09:30 | AURICON_PNJ_U1 | AURICON | Approved | Forced | 59.708 |  | Slow to ramp up, unit returning to service from outage
3329 | 2016-07-29 17:00 | 2016-07-29 17:00 | AUXC_WGP | AUXC | Approved | Forced | 8.16 |  | Refinery Steam / Power Imbalance
3330 | 2016-07-16 23:30 | 2016-07-16 23:30 | AURICON_PNJ_U1 | AURICON | Approved | Forced | 38.96 |  | Unit slow to ramp down
3331 | 2016-07-16 08:00 | 2016-07-16 08:00 | AURICON_PNJ_U1 | AURICON | Approved | Forced | 51.7 |  | Unit slow to ramp up
3332 | 2016-07-16 07:30 | 2016-07-16 07:30 | AURICON_PNJ_U1 | AURICON | Approved | Forced | 59.72 |  | Unit slow to ramp up
3333 | 2016-07-16 17:30 | 2016-07-16 17:30 | AURICON_PNJ_U1 | AURICON | Approved | Forced | 89.142 |  | Unit shut down for outage.
3334 | 2016-07-15 18:00 | 2016-07-15 18:00 | AURICON_PNJ_U1 | AURICON | Approved | Forced | 190 |  | Unable to reach dispatch target issued by Random Number Generator.
3335 | 2016-08-04 20:00 | 2016-08-08 08:00 | MELK_G7 | MELK | Approved | Scheduled (Planned) | 211 | 18 | Boiler repairs
3336 | 2016-08-10 06:00 | 2016-08-15 17:00 | KORL_GT3 | KORL | Approved | Scheduled (Planned) | 100.1 | 4 | Maint
3337 | 2016-07-15 18:00 | 2016-07-15 18:00 | AURICON_PNJ_U1 | AURICON | Approved | Forced | 7.451 |  | Ambient condition limitation
3338 | 2016-08-04 08:00 | 2016-08-04 22:30 | BW1_GREENWATERS_G2 | GW | Approved | Scheduled (Planned) | 0 | 2 | Gas Regulation Train upgrade - Commissioning Test Plan
3339 | 2016-08-03 08:00 | 2016-08-04 07:30 | BW1_GREENWATERS_G2 | GW | Approved | Scheduled (Planned) | 0 | 8 | Gas Regulation Train upgrade
3340 | 2016-08-07 17:00 | 2016-08-09 17:00 | ENRG_KALGOORLIE_GT3 | ENRG | Approved | Scheduled (Planned) | 24 | 8 | Maintenance
3341 | 2016-07-26 10:30 | 2016-07-26 15:30 | PERTHENERGY_KORL_GT1 | PUG | Approved | Opportunistic Maintenance (Planned) | 58 | 2 | Inspect and test turbine vibration sensor
3342 | 2016-07-26 08:00 | 2016-07-26 08:30 | STHRNCRS_EG | STHRNCRS | Approved | Forced | 23 |  | Extension of planned outage due to a faulty cable requiring replacement.
3343 | 2016-07-25 08:00 | 2016-07-25 15:00 | BW1_GREENWATERS_G2 | GW | Approved | Forced | 11 |  | Shutdown for baghouse fans blanks. For further information contact Simcoa Furnace Control on 9780 6670
3344 | 2016-07-25 08:30 | 2016-07-25 16:30 | TESLA_PICTON_G1 | TSLA_MGT | Approved | Consequential | 9.9 | 0 | Enable signal removed for switching program J16-72615-G. Site could not operate without enable. Will request conversion to consequential.
3345 | 2016-08-02 17:00 | 2016-08-06 17:30 | AURICON_PNJ_U1 | AURICON | Cancelled By Market Participant | Scheduled (Planned) | 190 | 22 | A-inspection + Gen robotic inspection + filter change. Previous outage #228920 cancelled due to delays to WGPU1 outage completion
3346 | 2016-07-24 04:30 | 2016-07-24 14:00 | TIWEST_COG1 | TRMOS | Approved | Forced | 0 |  | GT Low Oil Level trip
3347 | 2016-07-24 15:00 | 2016-07-24 17:30 | AURICON_PNJ_U1 | AURICON | Approved | Forced | 190 |  | A-inspection outage extended
3348 | 2016-08-08 08:00 | 2016-08-26 16:30 | PERTHENERGY_KORL_GT1 | PUG | Approved | Scheduled (Planned) | 116 | 8 | Inlet air filter replacement, cable and connector replacement, thermocouples replacement, hydraulic hoses replacement. Partial discharge tests - generators and transformers.
3349 | 2016-07-26 05:00 | 2016-07-26 07:30 | STHRNCRS_EG | STHRNCRS | Approved | Scheduled (Planned) | 23 | 1 | WMK OOS
3350 | 2016-07-12 07:30 | 2016-07-13 09:00 | WEST_KALGOORLIE_GT2 | WGUTD | Approved | Consequential | 36 | 0 | FO
3351 | 2016-07-26 05:00 | 2016-07-26 07:30 | ENRG_KALGOORLIE_GT3 | ENRG | Approved | Scheduled (Planned) | 0.1 | 1 | WMK OOS
3352 | 2016-07-24 08:00 | 2016-07-25 05:00 | MELK_G7 | MELK | Approved | Scheduled (Planned) | 227 | 18 | Cooling Tower Outage
3353 | 2016-07-23 08:00 | 2016-07-24 07:30 | MELK_G7 | MELK | Approved | Opportunistic Maintenance (Planned) | 227 | 18 | Cooling Tower Outage
3354 | 2016-08-08 08:00 | 2016-08-12 17:00 | ENRG_KALGOORLIE_GT3 | ENRG | Not Accepted | Scheduled (Planned) | 24 | 8 | Maintenance
3355 | 2016-07-17 17:30 | 2016-07-17 17:30 | AUXC_WGP | AUXC | Approved | Forced | 7.65 |  | Refinery steam power imbalance.
3356 | 2016-07-25 07:00 | 2016-08-01 15:30 | AURICON_PNJ_U1 | AURICON | Approved | Scheduled (Planned) | 190 | 22 | A-inspection + Gen robotic inspection + filter change. Previous outage #228920 cancelled due to delays to WGPU1 outage completion
3357 | 2016-07-24 08:00 | 2016-07-24 14:30 | AURICON_PNJ_U1 | AURICON | Approved | Scheduled (Planned) | 190 | 7 | Extension of A-inspection outage workscope
3358 | 2016-07-21 20:00 | 2016-07-24 07:30 | AURICON_PNJ_U1 | AURICON | Approved | Forced | 190 |  | A-inspection outage extended
3359 | 2016-07-21 09:00 | 2016-07-21 14:30 | BW1_GREENWATERS_G2 | GW | Approved | Opportunistic Maintenance (Planned) | 156 | 1 | OOM
3360 | 2016-07-20 09:00 | 2016-07-20 14:30 | BW1_GREENWATERS_G2 | GW | Approved | Opportunistic Maintenance (Planned) | 156 | 1 | OOM
3361 | 2016-07-14 18:00 | 2016-07-14 18:00 | AURICON_PNJ_U1 | AURICON | Approved | Forced | 166.688 |  | Wagerup unit 2 trip, control fault
3362 | 2016-07-14 17:30 | 2016-07-14 17:30 | AURICON_PNJ_U1 | AURICON | Approved | Forced | 190 |  | Wagerup unit 2 trip, control fault
3363 | 2016-07-14 17:00 | 2016-07-14 17:00 | AURICON_PNJ_U1 | AURICON | Approved | Forced | 142.95 |  | Wagerup unit 2 trip, control fault
3364 | 2016-07-14 08:00 | 2016-07-14 08:30 | TIWEST_COG1 | TRMOS | Approved | Forced | 12.81 |  | Ramp Rate Error
3365 | 2016-07-15 08:00 | 2016-07-16 07:30 | BW1_GREENWATERS_G2 | GW | Approved | Opportunistic Maintenance (Planned) | 171 | 2 | Opportunistic outage for 171MW removed
3366 | 2016-07-20 17:00 | 2016-07-21 07:30 | AURICON_PNJ_U1 | AURICON | Approved | Forced | 190 |  | Extension of outage #228336 due to unforeseen workscope overrun
3367 | 2016-07-22 08:00 | 2016-07-30 16:30 | AURICON_PNJ_U1 | AURICON | Cancelled By Market Participant | Scheduled (Planned) | 190 | 21 | A-inspection + Gen robotic inspection + filter change. Previous outage 228338 cancelled, due to delay in WGPU1 outage
3368 | 2016-07-21 08:00 | 2016-07-21 19:30 | AURICON_PNJ_U1 | AURICON | Approved | Scheduled (Planned) | 190 | 12 | Extension of A-inspection outage
3369 | 2016-07-28 09:00 | 2016-07-28 16:30 | BW1_GREENWATERS_G2 | GW | Approved | Scheduled (Planned) | 82 | 1 | Units into LOCAL control, run up to FSNL, and returned to REMOTE when finished. No maintenance is planned.
3370 | 2016-07-12 09:00 | 2016-07-13 09:00 | WEST_KALGOORLIE_GT2 | WGUTD | Cancelled By Market Participant | Forced | 36 | 0 | FO
3371 | 2016-08-01 08:00 | 2016-08-05 17:00 | ENRG_KALGOORLIE_GT3 | ENRG | Cancelled By Market Participant | Scheduled (Planned) | 24 | 8 | Maintenance
3372 | 2016-07-14 09:00 | 2016-07-14 13:00 | BW1_GREENWATERS_G2 | GW | Approved | Opportunistic Maintenance (Planned) | 156 | 1 | OOM
3373 | 2016-07-17 22:00 | 2016-07-17 22:00 | PJRH_GT11 | PJRH | Approved | Forced | 61.5 | 0 | FO
3374 | 2016-07-17 22:30 | 2016-07-18 06:00 | PJRH_GT11 | PJRH | Approved | Forced | 123 | 0 | FO
3375 | 2016-07-16 17:00 | 2016-07-16 17:00 | PJRH_GT11 | PJRH | Approved | Forced | 12 | 0 | FO
3376 | 2016-07-16 14:30 | 2016-07-16 16:30 | PJRH_GT11 | PJRH | Approved | Forced | 38 |  | FO
3377 | 2016-07-26 07:00 | 2016-07-26 17:00 | COLLGAR_WF1 | COLLGAR | Approved | Scheduled (Planned) | 52 | 2 | Completing planned maintenance during WP maintenance outage #228565
3378 | 2016-07-22 07:00 | 2016-07-22 17:00 | COLLGAR_WF1 | COLLGAR | Approved | Scheduled (Planned) | 52 | 2 | Completing planned maintenance during WP maintenance outage #228564
3379 | 2016-07-15 22:30 | 2016-07-15 22:30 | PJRH_GT11 | PJRH | Approved | Forced | 20.5 | 0 | FO
3380 | 2016-07-15 22:30 | 2016-07-15 22:30 | PJRH_GT11 | PJRH | Approved | Forced | 41 | 0 | FO
3381 | 2016-07-16 08:00 | 2016-07-16 08:00 | PJRH_GT11 | PJRH | Approved | Forced | 12 | 0 | FO
3382 | 2016-07-16 05:30 | 2016-07-16 07:30 | PJRH_GT11 | PJRH | Approved | Forced | 38 |  | FO
3383 | 2016-07-19 08:00 | 2016-07-21 08:30 | TESLA_PICTON_G1 | TSLA_MGT | Approved | Scheduled (Planned) | 4 | 0 | Planned Maintenance
3384 | 2016-07-12 | 2016-07-12 | PJRH_GT11 | PJRH | Approved | Forced | 24.6 |  | FO
3385 | 2016-07-12 07:30 | 2016-07-13 08:00 | PMC_AG | PMC | Approved | Consequential | 68 | 0 | WP APLD event lead to GPPL being islanded from the grid.
3386 | 2016-07-12 14:00 | 2016-07-12 15:00 | STHRNCRS_EG | STHRNCRS | Approved | Consequential | 23 | 0 | WP APLD event lead to SCE being islanded from the grid
3387 | 2016-07-12 07:30 | 2016-07-12 11:30 | STHRNCRS_EG | STHRNCRS | Approved | Consequential | 23 | 0 | WP APLD event lead to SCE being islanded from the grid.
3388 | 2016-07-11 07:30 | 2016-07-11 11:30 | ENRG_KALGOORLIE_GT3 | ENRG | Approved | Consequential | 5 | 0 | Regan TX3 consequential outage due to fault recorder wiring mods at Regans substation
3389 | 2016-07-11 07:30 | 2016-07-11 11:30 | ENRG_KALGOORLIE_GT3 | ENRG | Approved | Consequential | 5 | 0 | Regan TX3 consequential outage due to fault recorder wiring mods at Regans substation
3390 | 2016-07-14 17:00 | 2016-07-14 17:00 | PERTHENERGY_KORL_GT1 | PUG | Approved | Forced | 50.3 |  | GTG200 Inlet guide vane position error at 5:10pm.
3391 | 2016-07-10 | 2016-07-10 01:00 | MELK_G7 | MELK | Approved | Forced | 46.106 |  | Partial forced outage (pro-rata) due to boiler feed pump trip
3392 | 2016-07-11 14:00 | 2016-07-11 14:00 | BW1_GREENWATERS_G2 | GW | Approved | Forced | 31.395 | 0 | Operational Issues caused real time forced outage.
3393 | 2016-07-06 09:30 | 2016-07-06 10:00 | BW1_GREENWATERS_G2 | GW | Approved | Forced | 38.457 | 0 | Operational Issues caused real time forced outage.
3394 | 2016-07-06 09:00 | 2016-07-06 09:00 | BW1_GREENWATERS_G2 | GW | Approved | Forced | 50.306 | 0 | Operational Issues caused real time forced outage.
3395 | 2016-07-09 12:30 | 2016-07-09 13:00 | TIWEST_COG1 | TRMOS | Approved | Forced | 17.3 |  | Ramp Rate Error
3396 | 2016-07-05 08:30 | 2016-07-05 09:00 | TIWEST_COG1 | TRMOS | Approved | Forced | 6.44 |  | Ramp Rate Error
3397 | 2016-07-04 16:00 | 2016-07-04 16:30 | TIWEST_COG1 | TRMOS | Approved | Forced | 11.4 |  | Ramp Rate Error
3398 | 2016-07-13 11:00 | 2016-07-13 14:00 | BW1_GREENWATERS_G2 | GW | Approved | Opportunistic Maintenance (Planned) | 156 | 1 | OOM
3399 | 2016-07-01 08:00 | 2016-08-01 07:30 | ENRG_KALGOORLIE_GT3 | ENRG | Approved | Forced | 117.4 | 0 | Unit unavailable for dispatch
3400 | 2016-07-22 07:00 | 2016-07-22 17:00 | COLLGAR_WF1 | COLLGAR | Cancelled By Market Participant | Scheduled (Planned) | 154 | 2 | Completing planned maintenance during WP maintenance outage #228564
3401 | 2016-07-22 07:00 | 2016-07-22 17:00 | COLLGAR_WF1 | COLLGAR | Cancelled By Market Participant | Scheduled (Planned) | 154 | 2 | Completing planned maintenance during WP maintenance outage #228564
3402 | 2016-07-12 | 2016-07-12 | PJRH_GT11 | PJRH | Approved | Forced | 41 | 0 | FO
3403 | 2016-07-12 00:30 | 2016-07-12 09:00 | PJRH_GT11 | PJRH | Approved | Forced | 123 |  | FO
3404 | 2016-07-11 21:30 | 2016-07-11 22:30 | ENRG_KALGOORLIE_GT3 | ENRG | Approved | Consequential | 9.9 | 0 | Outage due to Western Power feeder to the site tripped. (Request to be made to convert to Consequential)
3405 | 2016-07-05 10:30 | 2016-07-05 10:30 | WEST_KALGOORLIE_GT2 | WGUTD | Approved | Consequential | 18 | 0 | Consequential Outage
3406 | 2016-07-05 11:00 | 2016-07-06 08:30 | WEST_KALGOORLIE_GT2 | WGUTD | Approved | Consequential | 36 | 0 | Consequential Outage
3407 | 2016-07-15 23:30 | 2016-07-18 05:00 | MELK_G7 | MELK | Cancelled By Market Participant | Scheduled (Planned) | 110 | 12 | Addressing Condenser issues
3408 | 2016-07-22 20:00 | 2016-07-25 05:00 | MELK_G7 | MELK | Cancelled By Market Participant | Scheduled (Planned) | 227 | 18 | Cooling Tower Outage
3409 | 2016-07-04 10:00 | 2016-07-14 17:30 | ENRG_KALGOORLIE_GT3 | ENRG | Approved | Forced | 24 | 0 | FO
3410 | 2016-07-09 13:00 | 2016-07-10 07:30 | TIWEST_COG1 | TRMOS | Approved | Forced | 0 |  | Islanded at request of Tronox due to serve weather
3411 | 2016-07-03 23:30 | 2016-07-05 17:00 | KORL_GT3 | KORL | Approved | Forced | 100.1 |  | SLO level low
3412 | 2016-07-04 09:00 | 2016-07-04 15:00 | PJRH_GT11 | PJRH | Approved | Opportunistic Maintenance (Planned) | 38 | 0 | OOM
3413 | 2016-07-09 22:00 | 2016-07-10 | BW1_GREENWATERS_G2 | GW | Approved | Forced | 21 |  | Fu1 Chain curtain fallen off. For further information contact Simcoa Furnace Control on 9780 6670
3414 | 2016-07-05 17:00 | 2016-07-07 11:00 | PMC_AG | PMC | Approved | Forced | 33 |  | Forced outage continuation
3415 | 2016-07-05 13:30 | 2016-07-05 16:30 | PMC_AG | PMC | Approved | Consequential | 66 | 0 | Forced outage continuation plus additional generator trip and lockout.
3416 | 2016-07-05 10:30 | 2016-07-05 13:00 | PMC_AG | PMC | Approved | Consequential | 68 | 0 | Western Power APLD lead to GPPL being islanded from the grid.
3417 | 2016-07-01 08:00 | 2016-07-05 10:00 | PMC_AG | PMC | Approved | Forced | 33 |  | Forced outage continuation.
3418 | 2016-07-05 10:30 | 2016-07-05 11:30 | STHRNCRS_EG | STHRNCRS | Approved | Consequential | 23 | 0 | Western Power APLD event lead to SCE being islanded from the grid.
3419 | 2016-07-13 06:00 | 2016-07-15 15:00 | KORL_GT3 | KORL | Approved | Scheduled (Planned) | 100.1 | 4 | Inspection
3420 | 2016-07-11 | 2016-07-11 07:30 | KORL_GT3 | KORL | Approved | Opportunistic Maintenance (Planned) | 100.1 | 4 | Maintenance
3421 | 2016-07-11 08:00 | 2016-07-11 17:00 | KORL_GT3 | KORL | Approved | Scheduled (Planned) | 100.1 | 4 | Maintenance
3422 | 2016-08-11 08:00 | 2016-08-11 10:30 | PMC_AG | PMC | Approved | Scheduled (Planned) | 33 | 2 | G03 OOS For Compressor Wash
3423 | 2016-08-10 07:00 | 2016-08-10 15:30 | PMC_AG | PMC | Approved | Scheduled (Planned) | 33 | 2 | G03 OOS For Maintenance
3424 | 2016-09-07 05:00 | 2016-09-07 18:30 | STHRNCRS_EG | STHRNCRS | Approved | Scheduled (Planned) | 23 | 3 | WMK OOS For Compressor Wash
3425 | 2016-08-03 05:00 | 2016-08-03 18:30 | STHRNCRS_EG | STHRNCRS | Approved | Scheduled (Planned) | 23 | 3 | WMS OOS For Compressor Wash
3426 | 2016-09-07 05:00 | 2016-09-07 18:30 | ENRG_KALGOORLIE_GT3 | ENRG | Approved | Scheduled (Planned) | 0.1 | 3 | WMK OOS Compressor Wash
3427 | 2016-08-03 05:00 | 2016-08-03 18:30 | ENRG_KALGOORLIE_GT3 | ENRG | Approved | Scheduled (Planned) | 0.1 | 3 | WMS OOS Compressor Wash
3428 | 2016-07-08 02:30 | 2016-07-08 02:30 | AUXC_WGP | AUXC | Approved | Forced | 25 |  | GT/HRSG Trip
3429 | 2016-07-08 02:00 | 2016-07-08 02:00 | AUXC_WGP | AUXC | Approved | Forced | 25 |  | GT/HRSG Trip
3430 | 2016-07-08 01:30 | 2016-07-08 01:30 | AUXC_WGP | AUXC | Approved | Forced | 25 |  | GT/HRSG Trip
3431 | 2016-07-08 01:00 | 2016-07-08 01:00 | AUXC_WGP | AUXC | Approved | Forced | 25 |  | GT/HRSG trip
3432 | 2016-06-24 17:00 | 2016-06-24 17:00 | AURICON_PNJ_U1 | AURICON | Approved | Forced | 53.179 |  | Delayed ramp-up to target
3433 | 2016-07-02 04:00 | 2016-07-02 04:00 | BW1_GREENWATERS_G2 | GW | Approved | Forced | 30.745 | 0 | Operational Issues caused real time forced outage.
3434 | 2016-07-02 01:30 | 2016-07-02 01:30 | BW1_GREENWATERS_G2 | GW | Approved | Forced | 29.777 | 0 | Operational Issues caused real time forced outage.
3435 | 2016-07-01 23:30 | 2016-07-01 23:30 | BW1_GREENWATERS_G2 | GW | Approved | Forced | 32.23 | 0 | Operational Issues caused real time forced outage.
3436 | 2016-07-01 20:30 | 2016-07-01 20:30 | BW1_GREENWATERS_G2 | GW | Approved | Forced | 35.903 | 0 | Operational Issues caused real time forced outage.
3437 | 2016-06-30 16:30 | 2016-06-30 16:30 | BW1_GREENWATERS_G2 | GW | Approved | Forced | 28.817 | 0 | Operational Issues caused real time forced outage.
3438 | 2016-07-02 01:00 | 2016-07-02 01:30 | BW1_GREENWATERS_G2 | GW | Approved | Forced | 31.751 | 0 | Operational Issues caused real time forced outage.
3439 | 2016-07-01 23:00 | 2016-07-01 23:00 | BW1_GREENWATERS_G2 | GW | Approved | Forced | 29.979 | 0 | Operational Issues caused real time forced outage.
3440 | 2016-06-30 07:00 | 2016-06-30 07:00 | BW1_GREENWATERS_G2 | GW | Approved | Forced | 30.315 | 0 | Operational Issues caused real time forced outage.
3441 | 2016-09-16 22:00 | 2016-10-23 07:30 | BW1_GREENWATERS_G2 | GW | Approved | Scheduled (Planned) | 217 | 39 | Annual Statutory Outage. Boiler and GAH works.
3442 | 2016-07-05 18:30 | 2016-07-05 18:30 | MELK_G7 | MELK | Approved | Forced | 15.04 |  | Runback due to loss of fuel supply
3443 | 2016-07-05 18:00 | 2016-07-05 18:00 | MELK_G7 | MELK | Approved | Forced | 36.94 |  | Runback due to loss of fuel supply
3444 | 2016-07-06 17:00 | 2016-07-06 17:00 | AUXC_WGP | AUXC | Approved | Forced | 8.32 |  | Refinery Steam /Power imbalance
3445 | 2016-07-06 16:30 | 2016-07-06 16:30 | AUXC_WGP | AUXC | Approved | Forced | 9.35 |  | Refinery Steam / Power Imbalance
3446 | 2016-07-05 06:00 | 2016-07-05 18:30 | TESLA_PICTON_G1 | TSLA_MGT | Approved | Consequential | 9.9 | 0 | Site could not operate as enable signal was removed for switching program. Will request conversion to consequential.
3447 | 2016-07-13 19:00 | 2016-07-14 18:30 | ENRG_KALGOORLIE_GT3 | ENRG | Approved | Scheduled (Planned) | 85.7 | 39 | GT1A maintenance
3448 | 2016-10-03 17:30 | 2016-10-10 17:00 | BW1_GREENWATERS_G2 | GW | Approved | Scheduled (Planned) | 156 | 39 | extension for control system upgrade
3449 | 2016-07-02 07:30 | 2016-07-02 09:00 | PJRH_GT11 | PJRH | Approved | Forced | 38 |  | FO
3450 | 2016-06-30 10:00 | 2016-07-01 09:30 | PJRH_GT11 | PJRH | Approved | Forced | 123 |  | FO
3451 | 2016-07-05 08:00 | 2016-07-05 08:30 | PJRH_GT11 | PJRH | Approved | Scheduled (Planned) | 123 | 4 | Maintenance
3452 | 2016-06-21 07:00 | 2016-07-01 07:30 | PMC_AG | PMC | Approved | Forced | 33 |  | Issues discovered during planned outage and rectification works are in progress.
3453 | 2016-06-30 12:30 | 2016-06-30 12:30 | BW1_GREENWATERS_G2 | GW | Approved | Forced | 17 |  | Furnace 1, Large Flame and repack. For further information contact Simcoa Furnace Control on 9780 6670
3454 | 2016-06-30 13:00 | 2016-06-30 13:00 | BW1_GREENWATERS_G2 | GW | Approved | Forced | 21 |  | Furnace1, Taphole repack. For further information contact Simcoa Furnace Control on 9780 6670
3455 | 2016-07-13 09:00 | 2016-07-13 16:30 | BW1_GREENWATERS_G2 | GW | Approved | Scheduled (Planned) | 82 | 1 | Both units to LOCAL control, run to Crank speed, turn engines and fuel over, no maintenance planned
3456 | 2016-06-18 06:30 | 2016-06-18 08:30 | DNHR_DENMARK_WF1 | DNHR | Approved | Consequential | 1.44 | 0 | Network disturbance on the feeder causing the protection to operate and open the CMS
3457 | 2016-06-19 17:30 | 2016-06-19 17:30 | AURICON_PNJ_U1 | AURICON | Approved | Forced | 38.11 |  | Load swing testing
3458 | 2016-06-18 21:00 | 2016-06-18 21:00 | AURICON_PNJ_U1 | AURICON | Approved | Forced | 32.907 |  | Unit RTS & ramp-up delayed due to reset of overspeed tripping solenoid.
3459 | 2016-06-18 20:30 | 2016-06-18 20:30 | AURICON_PNJ_U1 | AURICON | Approved | Forced | 59.248 |  | Unit RTS & ramp-up delayed due to reset of overspeed tripping solenoid.
3460 | 2016-06-18 20:00 | 2016-06-18 20:00 | AURICON_PNJ_U1 | AURICON | Approved | Forced | 59.019 |  | Unit RTS & ramp-up delayed due to reset of overspeed tripping solenoid.
3461 | 2016-06-18 19:30 | 2016-06-18 19:30 | AURICON_PNJ_U1 | AURICON | Approved | Forced | 73.309 |  | Unit RTS & ramp-up delayed due to reset of overspeed tripping solenoid.
3462 | 2016-06-18 19:00 | 2016-06-18 19:00 | AURICON_PNJ_U1 | AURICON | Approved | Forced | 77.36 |  | Unit RTS & ramp-up delayed due to reset of overspeed tripping solenoid.
3463 | 2016-06-18 18:30 | 2016-06-18 18:30 | AURICON_PNJ_U1 | AURICON | Approved | Forced | 119.684 |  | Unit RTS & ramp-up delayed due to reset of overspeed tripping solenoid.
3464 | 2016-06-18 18:00 | 2016-06-18 18:00 | AURICON_PNJ_U1 | AURICON | Approved | Forced | 143 |  | Unit RTS & ramp-up delayed due to reset of overspeed tripping solenoid.
3465 | 2016-06-15 18:30 | 2016-06-15 18:30 | AURICON_PNJ_U1 | AURICON | Approved | Forced | 53.96 |  | Unit restart, plant conditions preventing unit following ramp up profile
3466 | 2016-06-15 18:00 | 2016-06-15 18:00 | AURICON_PNJ_U1 | AURICON | Approved | Forced | 68.12 |  | Unit restart, plant conditions preventing unit following ramp up profile
3467 | 2016-06-22 13:00 | 2016-06-22 13:00 | AURICON_PNJ_U1 | AURICON | Approved | Forced | 163.961 |  | Flame out trip during loading for capacity test
3468 | 2016-07-07 07:00 | 2016-07-08 19:30 | COLLGAR_WF1 | COLLGAR | Approved | Scheduled (Planned) | 243.956 | 20 | Deluge test Minimax Co2 fire protection system
3469 | 2016-07-02 08:00 | 2016-07-03 17:00 | MELK_G7 | MELK | Approved | Scheduled (Planned) | 80 | 24 | Reduced Load
3470 | 2016-07-01 17:30 | 2016-07-07 06:00 | KORL_GT3 | KORL | Approved | Scheduled (Planned) | 21 | 4 | GI + PROT
3471 | 2016-06-29 08:00 | 2016-06-30 07:30 | MELK_G7 | MELK | Approved | Opportunistic Maintenance (Planned) | 211 | 24 | Boiler Inspection
3472 | 2016-06-30 08:00 | 2016-07-01 18:30 | MELK_G7 | MELK | Approved | Scheduled (Planned) | 211 | 24 | Boiler Inspection
3473 | 2016-07-22 05:00 | 2016-09-06 17:00 | BW1_GREENWATERS_G2 | GW | Approved | Scheduled (Planned) | 21 | 0 | Major Shutdown to reline furnace and overhaul furnace components.
3474 | 2016-06-20 00:30 | 2016-06-20 00:30 | AURICON_PNJ_U1 | AURICON | Approved | Forced | 110.739 |  | high LP drum pressure as a result of the failure of the feedback arm from the IP to lp bled steam valve
3475 | 2016-06-22 08:00 | 2016-06-22 16:30 | BW1_GREENWATERS_G2 | GW | Approved | Opportunistic Maintenance (Planned) | 156 | 1 | protection relay testing
3476 | 2016-06-21 08:00 | 2016-06-21 16:30 | BW1_GREENWATERS_G2 | GW | Approved | Opportunistic Maintenance (Planned) | 156 | 1 | protection relay testing
3477 | 2016-06-20 08:00 | 2016-06-20 16:30 | BW1_GREENWATERS_G2 | GW | Approved | Opportunistic Maintenance (Planned) | 156 | 1 | protection relay testing
3478 | 2016-06-17 08:00 | 2016-06-17 16:30 | BW1_GREENWATERS_G2 | GW | Approved | Opportunistic Maintenance (Planned) | 156 | 1 | protection relay testing
3479 | 2016-06-15 08:00 | 2016-06-15 16:30 | BW1_GREENWATERS_G2 | GW | Approved | Opportunistic Maintenance (Planned) | 156 | 1 | protection relay testing
3480 | 2016-06-14 08:00 | 2016-06-14 16:30 | BW1_GREENWATERS_G2 | GW | Approved | Opportunistic Maintenance (Planned) | 156 | 1 | protection relay testing
3481 | 2016-06-26 06:30 | 2016-06-26 06:30 | MELK_G7 | MELK | Approved | Forced | 80 | 0 | Full forced outage for RAH repairs (pro-rata)
3482 | 2016-06-24 12:30 | 2016-06-24 13:00 | BW1_GREENWATERS_G2 | GW | Approved | Forced | 21 |  | Replace fume duct onto feeder 203, Furnace 2. For further information contact Simcoa Furnace Control on 9780 6670
3483 | 2016-06-23 | 2016-06-23 01:30 | BW1_GREENWATERS_G2 | GW | Approved | Forced | 21 |  | Taphole repair, Furnace1. For further information contact Simcoa Furnace Control on 9780 6670
3484 | 2016-06-25 16:30 | 2016-06-25 16:30 | AUXC_WGP | AUXC | Approved | Forced | 8.26 |  | refinery issues steam power imbalance
3485 | 2016-06-25 15:00 | 2016-06-25 15:00 | AUXC_WGP | AUXC | Approved | Forced | 8.03 |  | refinery issues steam power imbalance
3486 | 2016-06-25 14:30 | 2016-06-25 14:30 | AUXC_WGP | AUXC | Approved | Forced | 10.33 |  | refinery issues steam power imbalance
3487 | 2016-06-25 14:00 | 2016-06-25 14:00 | AUXC_WGP | AUXC | Approved | Forced | 11.14 |  | refinery issues steam power imbalance
3488 | 2016-06-25 13:30 | 2016-06-25 13:30 | AUXC_WGP | AUXC | Approved | Forced | 8.99 |  | refinery issues steam power imbalance
3489 | 2016-06-25 13:00 | 2016-06-25 13:00 | AUXC_WGP | AUXC | Approved | Forced | 8.43 |  | refinery issues steam power imbalance
3490 | 2016-07-03 07:00 | 2016-07-03 17:00 | MELK_G7 | MELK | Cancelled By Market Participant | Forced | 211 | 0 | Unit out of service for Western Power ENAR265811/ENAR276390
3491 | 2016-07-01 22:00 | 2016-07-02 17:00 | COLLGAR_WF1 | COLLGAR | Approved | Scheduled (Planned) | 243.956 | 16 | Pre- Outage 6.6kv board maintenance
3492 | 2016-06-23 22:30 | 2016-06-26 06:00 | MELK_G7 | MELK | Approved | Forced | 343.238 | 0 | Full forced outage for RAH repairs
3493 | 2016-06-29 08:00 | 2016-06-29 16:30 | BW1_GREENWATERS_G2 | GW | Approved | Scheduled (Planned) | 156 | 1 | relay testing
3494 | 2016-06-28 08:00 | 2016-06-28 16:30 | BW1_GREENWATERS_G2 | GW | Approved | Scheduled (Planned) | 156 | 1 | Relay testing
3495 | 2016-06-24 12:00 | 2016-06-24 13:30 | BW1_GREENWATERS_G2 | GW | Approved | Forced | 10 | 0 | Delay energising
3496 | 2016-06-19 09:30 | 2016-06-19 11:00 | TIWEST_COG1 | TRMOS | Approved | Forced | 18.55 |  | Ramp Rate Error
3497 | 2016-06-19 09:30 | 2016-06-19 10:00 | TIWEST_COG1 | TRMOS | Approved | Forced | 11.01 |  | Ramp Rate Error
3498 | 2016-06-17 21:30 | 2016-06-17 22:00 | TIWEST_COG1 | TRMOS | Approved | Forced | 10.23 |  | Ramp Rate Error
3499 | 2016-06-15 10:30 | 2016-06-15 11:00 | TIWEST_COG1 | TRMOS | Approved | Forced | 11.13 |  | Ramp Rate Error
3500 | 2016-06-14 21:00 | 2016-06-14 21:30 | TIWEST_COG1 | TRMOS | Approved | Forced | 13.68 |  | Ramp Rate Error
3501 | 2016-06-14 11:00 | 2016-06-14 11:30 | TIWEST_COG1 | TRMOS | Approved | Forced | 7.35 |  | Ramp Rate Error
3502 | 2016-06-13 08:00 | 2016-06-13 09:30 | TIWEST_COG1 | TRMOS | Approved | Forced | 14.14 |  | Ramp Rate Error
3503 | 2016-09-02 22:00 | 2016-10-13 07:30 | BW1_GREENWATERS_G2 | GW | Cancelled By Market Participant | Scheduled (Planned) | 217 | 39 | Annual Statutory Outage. Boiler and GAH works.
3504 | 2016-06-16 11:30 | 2016-06-16 14:30 | AURICON_PNJ_U1 | AURICON | Approved | Forced | 42.1 | 0 | Local signal error
3505 | 2016-12-10 18:00 | 2016-12-12 07:30 | AURICON_PNJ_U1 | AURICON | Approved | Scheduled (Planned) | 143 | 38 | Blade wash
3506 | 2016-11-12 18:00 | 2016-11-14 07:30 | AURICON_PNJ_U1 | AURICON | Approved | Scheduled (Planned) | 143 | 38 | Blade wash
3507 | 2016-10-15 18:00 | 2016-10-17 07:30 | AURICON_PNJ_U1 | AURICON | Cancelled By Market Participant | Scheduled (Planned) | 143 | 38 | Blade wash
3508 | 2016-09-17 18:00 | 2016-09-19 07:30 | AURICON_PNJ_U1 | AURICON | Cancelled By Market Participant | Scheduled (Planned) | 143 | 38 | Blade wash
3509 | 2016-08-13 18:00 | 2016-08-15 07:30 | AURICON_PNJ_U1 | AURICON | Approved | Scheduled (Planned) | 143 | 38 | Blade wash
3510 | 2016-07-16 18:00 | 2016-07-18 07:30 | AURICON_PNJ_U1 | AURICON | Approved | Scheduled (Planned) | 143 | 38 | Blade wash
3511 | 2016-06-23 05:00 | 2016-06-23 07:30 | MELK_G7 | MELK | Approved | Opportunistic Maintenance (Planned) | 343.238 | 10 | Full outage for SDCC repairs - early start
3512 | 2016-06-23 08:00 | 2016-06-23 22:00 | MELK_G7 | MELK | Approved | Scheduled (Planned) | 343.238 | 14 | Full outage for SDCC repairs
3513 | 2016-06-15 08:00 | 2016-06-16 11:00 | AURICON_PNJ_U1 | AURICON | Approved | Consequential | 89.1 | 0 | Western Power work at Mumbida substation, runback impacting Alinta Walkaway Windfarm
3514 | 2016-07-07 08:00 | 2016-07-07 16:30 | AURICON_PNJ_U1 | AURICON | Approved | Scheduled (Planned) | 190 | 9 | Pre-outage maintenance prior to planned A-inspection outage in July
3515 | 2016-06-30 08:00 | 2016-06-30 16:30 | AURICON_PNJ_U1 | AURICON | Approved | Scheduled (Planned) | 190 | 9 | Pre-outage maintenance prior to planned A-inspection outage in July
3516 | 2016-06-23 08:00 | 2016-06-23 16:30 | AURICON_PNJ_U1 | AURICON | Approved | Scheduled (Planned) | 190 | 9 | Pre-outage maintenance requirement prior to planned A-inspection outage in July
3517 | 2016-06-17 10:00 | 2016-06-17 15:30 | PJRH_GT11 | PJRH | Approved | Opportunistic Maintenance (Planned) | 109.55 | 0 | ODOM
3518 | 2016-06-20 11:00 | 2016-06-20 14:30 | BW1_GREENWATERS_G2 | GW | Approved | Opportunistic Maintenance (Planned) | 342 | 1 | SCADA outage to add new comms equipment
3519 | 2016-06-22 08:00 | 2016-06-28 07:30 | BW1_GREENWATERS_G2 | GW | Approved | Scheduled (Planned) | 217 | 39 | Outage to repair water leak in unit's boiler
3520 | 2016-06-14 20:30 | 2016-06-14 20:30 | AUXC_WGP | AUXC | Approved | Forced | 12.85 |  | Refinery Steam imbalance
3521 | 2016-06-14 20:00 | 2016-06-14 20:00 | AUXC_WGP | AUXC | Approved | Forced | 17.71 |  | Refinery Steam imbalance
3522 | 2016-06-14 19:30 | 2016-06-14 19:30 | AUXC_WGP | AUXC | Approved | Forced | 19.15 |  | Refinery Steam imbalance
3523 | 2016-06-22 08:00 | 2016-06-29 07:30 | BW1_GREENWATERS_G2 | GW | Cancelled By Market Participant | Scheduled (Planned) | 217 | 39 | Outage to repair water leak in unit's boiler
3524 | 2016-06-26 07:00 | 2016-06-26 17:00 | MELK_G7 | MELK | Cancelled By Market Participant | Forced | 211 | 0 | Unit out of service for Western Power ENAR265811/ENAR276390
3525 | 2016-06-11 15:30 | 2016-06-11 15:30 | AURICON_PNJ_U1 | AURICON | Approved | Forced | 16.044 |  | High fogging system, PLC card failure
3526 | 2016-06-11 15:00 | 2016-06-11 15:00 | AURICON_PNJ_U1 | AURICON | Approved | Forced | 16.417 |  | High fogging system, PLC card failure
3527 | 2016-06-11 14:30 | 2016-06-11 14:30 | AURICON_PNJ_U1 | AURICON | Approved | Forced | 17.474 |  | High fogging system, PLC card failure
3528 | 2016-06-11 14:00 | 2016-06-11 14:00 | AURICON_PNJ_U1 | AURICON | Approved | Forced | 18.771 |  | High fogging system, PLC card failure
3529 | 2016-06-08 16:30 | 2016-06-08 16:30 | AURICON_PNJ_U1 | AURICON | Approved | Forced | 21.919 |  | Cold ambient temp, no high fogging permissives
3530 | 2016-06-08 16:00 | 2016-06-08 16:00 | AURICON_PNJ_U1 | AURICON | Approved | Forced | 22.441 |  | Cold ambient temp, no high fogging permissives
3531 | 2016-06-08 15:30 | 2016-06-08 15:30 | AURICON_PNJ_U1 | AURICON | Approved | Forced | 24.084 |  | Cold ambient temp, no high fogging permissives
3532 | 2016-06-08 15:00 | 2016-06-08 15:00 | AURICON_PNJ_U1 | AURICON | Approved | Forced | 27.066 |  | Cold ambient temp, no high fogging permissives
3533 | 2016-06-18 08:30 | 2016-06-18 09:00 | BW1_GREENWATERS_G2 | GW | Approved | Forced | 21 |  | Taphole maintenance
3534 | 2016-06-17 20:30 | 2016-06-17 21:00 | BW1_GREENWATERS_G2 | GW | Approved | Forced | 5 |  | ladle car derailment
3535 | 2016-06-17 20:30 | 2016-06-17 21:00 | BW1_GREENWATERS_G2 | GW | Approved | Forced | 21 |  | Ladle car derailment
3536 | 2016-06-17 20:00 | 2016-06-17 20:30 | BW1_GREENWATERS_G2 | GW | Approved | Forced | 16 |  | Ladle car derailment
3537 | 2016-06-14 04:30 | 2016-06-14 04:30 | BW1_GREENWATERS_G2 | GW | Approved | Forced | 27.016 | 0 | Operational Issues caused real time forced outage.
3538 | 2016-06-14 | 2016-06-14 | BW1_GREENWATERS_G2 | GW | Approved | Forced | 35.104 | 0 | Operational Issues caused real time forced outage.
3539 | 2016-06-13 22:00 | 2016-06-13 22:00 | BW1_GREENWATERS_G2 | GW | Approved | Forced | 33.836 | 0 | Operational Issues caused real time forced outage.
3540 | 2016-06-13 19:00 | 2016-06-13 19:00 | BW1_GREENWATERS_G2 | GW | Approved | Forced | 30.08 | 0 | Operational Issues caused real time forced outage.
3541 | 2016-06-12 22:30 | 2016-06-12 22:30 | BW1_GREENWATERS_G2 | GW | Approved | Forced | 51.176 | 0 | Operational Issues caused real time forced outage.
3542 | 2016-06-12 22:00 | 2016-06-12 22:00 | BW1_GREENWATERS_G2 | GW | Approved | Forced | 83.916 | 0 | Operational Issues caused real time forced outage.
3543 | 2016-06-12 21:30 | 2016-06-12 21:30 | BW1_GREENWATERS_G2 | GW | Approved | Forced | 89.226 | 0 | Operational Issues caused real time forced outage.
3544 | 2016-06-12 19:00 | 2016-06-12 19:00 | BW1_GREENWATERS_G2 | GW | Approved | Forced | 44.18 | 0 | Operational Issues caused real time forced outage.
3545 | 2016-06-10 16:00 | 2016-06-10 16:00 | BW1_GREENWATERS_G2 | GW | Approved | Forced | 27.92 | 0 | Operational Issues caused real time forced outage.
3546 | 2016-06-10 10:00 | 2016-06-10 10:00 | BW1_GREENWATERS_G2 | GW | Approved | Forced | 42 | 0 | Operational Issues caused real time forced outage.
3547 | 2016-06-10 09:30 | 2016-06-10 09:30 | BW1_GREENWATERS_G2 | GW | Approved | Forced | 44.152 | 0 | Operational Issues caused real time forced outage.
3548 | 2016-06-10 | 2016-06-10 | BW1_GREENWATERS_G2 | GW | Approved | Forced | 29.034 | 0 | Operational Issues caused real time forced outage.
3549 | 2016-06-14 01:30 | 2016-06-14 01:30 | BW1_GREENWATERS_G2 | GW | Approved | Forced | 32.082 | 0 | Operational Issues caused real time forced outage.
3550 | 2016-06-13 07:00 | 2016-06-13 07:00 | BW1_GREENWATERS_G2 | GW | Approved | Forced | 28.332 | 0 | Operational Issues caused real time forced outage.
3551 | 2016-06-13 06:30 | 2016-06-13 06:30 | BW1_GREENWATERS_G2 | GW | Approved | Forced | 32.774 | 0 | Operational Issues caused real time forced outage.
3552 | 2016-06-13 06:00 | 2016-06-13 06:00 | BW1_GREENWATERS_G2 | GW | Approved | Forced | 31.52 | 0 | Operational Issues caused real time forced outage.
3553 | 2016-06-13 05:30 | 2016-06-13 05:30 | BW1_GREENWATERS_G2 | GW | Approved | Forced | 29.294 | 0 | Operational Issues caused real time forced outage.
3554 | 2016-06-13 04:00 | 2016-06-13 04:00 | BW1_GREENWATERS_G2 | GW | Approved | Forced | 31.214 | 0 | Operational Issues caused real time forced outage.
3555 | 2016-06-12 23:30 | 2016-06-13 | BW1_GREENWATERS_G2 | GW | Approved | Forced | 38.6 | 0 | Operational Issues caused real time forced outage.
3556 | 2016-06-12 22:30 | 2016-06-12 22:30 | BW1_GREENWATERS_G2 | GW | Approved | Forced | 29.448 | 0 | Operational Issues caused real time forced outage.
3557 | 2016-06-12 22:00 | 2016-06-12 22:00 | BW1_GREENWATERS_G2 | GW | Approved | Forced | 33 | 0 | Operational Issues caused real time forced outage.
3558 | 2016-06-12 21:30 | 2016-06-12 21:30 | BW1_GREENWATERS_G2 | GW | Approved | Forced | 41.072 | 0 | Operational Issues caused real time forced outage.
3559 | 2016-06-12 21:00 | 2016-06-12 21:00 | BW1_GREENWATERS_G2 | GW | Approved | Forced | 27.216 | 0 | Operational Issues caused real time forced outage.
3560 | 2016-06-12 18:30 | 2016-06-12 18:30 | BW1_GREENWATERS_G2 | GW | Approved | Forced | 33.3 | 0 | Operational Issues caused real time forced outage.
3561 | 2016-08-28 22:30 | 2016-09-04 21:30 | COLLGAR_WF1 | COLLGAR | Approved | Scheduled (Planned) | 243.956 | 39 | GT C inspection outage
3562 | 2016-07-21 08:00 | 2016-07-29 16:30 | AURICON_PNJ_U1 | AURICON | Cancelled By Market Participant | Scheduled (Planned) | 190 | 21 | A-Inspection + Gen Robotic Inspection+ Filter Change
3563 | 2016-06-20 06:00 | 2016-06-30 13:30 | KORL_GT3 | KORL | Approved | Scheduled (Planned) | 100.1 | 24 | Alignment
3564 | 2016-07-12 08:00 | 2016-07-20 16:30 | AURICON_PNJ_U1 | AURICON | Approved | Scheduled (Planned) | 190 | 21 | A-Inspection + Gen Robotic Inspection+ Filter Change
3565 | 2016-06-14 19:00 | 2016-06-14 19:00 | AUXC_WGP | AUXC | Approved | Forced | 13.86 |  | Steam power imbalance
3566 | 2016-06-12 07:30 | 2016-06-12 08:00 | TIWEST_COG1 | TRMOS | Approved | Forced | 14.1 |  | Ramp Rate error
3567 | 2016-06-12 07:00 | 2016-06-12 07:30 | TIWEST_COG1 | TRMOS | Approved | Forced | 14.1 |  | Ramp Rate error
3568 | 2016-06-09 06:30 | 2016-06-09 07:00 | TIWEST_COG1 | TRMOS | Approved | Forced | 10.4 |  | Ramp Rate error
3569 | 2016-06-09 16:00 | 2016-06-09 16:30 | TIWEST_COG1 | TRMOS | Approved | Forced | 14 |  | Ramp Rate error
3570 | 2016-06-09 10:30 | 2016-06-09 11:00 | TIWEST_COG1 | TRMOS | Approved | Forced | 13.1 |  | Ramp Rate error
3571 | 2016-06-08 15:30 | 2016-06-08 16:00 | TIWEST_COG1 | TRMOS | Approved | Forced | 9.4 |  | Ramp Rate error
3572 | 2016-06-07 10:00 | 2016-06-07 10:30 | TIWEST_COG1 | TRMOS | Approved | Forced | 7.3 |  | Ramp Rate error
3573 | 2016-06-07 08:30 | 2016-06-07 09:00 | TIWEST_COG1 | TRMOS | Approved | Forced | 6.8 |  | Ramp Rate error
3574 | 2016-06-06 06:30 | 2016-06-06 07:00 | TIWEST_COG1 | TRMOS | Approved | Forced | 11.2 |  | Ramp Rate error
3575 | 2016-06-15 12:30 | 2016-06-15 19:00 | TIWEST_COG1 | TRMOS | Approved | Forced | 0 |  | Failure of Limit Switch on Main Gas Control valve
3576 | 2016-06-15 16:30 | 2016-06-15 17:00 | TESLA_PICTON_G1 | TSLA_MGT | Approved | Consequential | 9.9 | 0 | Site could not generate as enable signal was removed. Will request conversion to consequential.
3577 | 2016-06-01 11:00 | 2016-06-01 13:00 | BW1_GREENWATERS_G2 | GW | Approved | Forced | 21 |  | Repair to floor plate stoking floor, Furnace 2. For further information contact Simcoa Furnace Control on 9780 6670
3578 | 2016-06-02 08:00 | 2016-06-02 09:00 | STHRNCRS_EG | STHRNCRS | Approved | Consequential | 23 | 0 | SCE islanded from the grid due to Socc Losing 220 KV Line from Muja to Kalgoorlie due to Switching and Intertrip was not disabled by Western Power.
3579 | 2016-05-31 14:00 | 2016-05-31 18:30 | ENRG_KALGOORLIE_GT3 | ENRG | Approved | Consequential | 5 | 0 | Consequential outage due to malfunctioning WP equipment in Regans Ford Zone substation
3580 | 2016-05-31 14:00 | 2016-05-31 18:30 | ENRG_KALGOORLIE_GT3 | ENRG | Approved | Consequential | 5 | 0 | Consequential outage due to malfunctioning WP equipment in Regans Ford Zone substation
3581 | 2016-06-12 07:30 | 2016-06-12 14:30 | ENRG_KALGOORLIE_GT3 | ENRG | Approved | Consequential | 5 | 0 | Consequential outages due to WP line works on Regans 33kV feeder
3582 | 2016-06-12 07:30 | 2016-06-12 12:30 | ENRG_KALGOORLIE_GT3 | ENRG | Approved | Consequential | 5 | 0 | Consequential outages due to WP line works on Regans 33kV feeder
3583 | 2016-06-10 06:00 | 2016-06-10 14:30 | KORL_GT3 | KORL | Approved | Forced | 100.1 |  | FO
3584 | 2016-07-13 05:30 | 2016-07-14 17:00 | STHRNCRS_EG | STHRNCRS | Approved | Scheduled (Planned) | 23 | 3 | WMK OOS For Engine Change
3585 | 2016-07-13 05:30 | 2016-07-14 17:00 | ENRG_KALGOORLIE_GT3 | ENRG | Approved | Scheduled (Planned) | 0.1 | 3 | WMK OOS Engine Change
3586 | 2016-06-13 18:30 | 2016-06-14 01:00 | TIWEST_COG1 | TRMOS | Approved | Forced | 0 |  | GT trip due to gas control valve issues - still under investigation.
3587 | 2016-06-13 04:00 | 2016-06-13 04:00 | MELK_G7 | MELK | Approved | Forced | 324.96 | 0 | Unit trip - loss of ignition at low load
3588 | 2016-06-13 02:30 | 2016-06-13 03:30 | MELK_G7 | MELK | Approved | Forced | 343.238 | 0 | Unit trip - loss of ignition at low load
3589 | 2016-06-13 02:00 | 2016-06-13 02:00 | MELK_G7 | MELK | Approved | Forced | 303.982 |  | Unit trip - loss of ignition at low load
3590 | 2016-06-02 09:30 | 2016-06-02 15:00 | PMC_AG | PMC | Approved | Consequential | 33 | 0 | Generation unit tripped offline as a result of PRK_AG being islanded from the grid due to issues with the 220kV line between Muja and Kalgoorlie during WP Switching.
3591 | 2016-06-20 07:00 | 2016-06-21 06:30 | PMC_AG | PMC | Cancelled By Market Participant | Scheduled (Planned) | 33 | 6 | G01 OOS For Maintenance
3592 | 2016-06-20 07:00 | 2016-06-21 06:30 | PMC_AG | PMC | Approved | Scheduled (Planned) | 33 | 6 | G01 OOS For Maintenance
3593 | 2016-06-17 21:30 | 2016-06-21 08:00 | MELK_G7 | MELK | Approved | Scheduled (Planned) | 227 | 18 | Condenser clean
3594 | 2016-06-12 23:30 | 2016-06-13 10:30 | TIWEST_COG1 | TRMOS | Approved | Forced | 0 |  | Islanded on Tronox instructions due to serve weather
3595 | 2016-06-02 08:00 | 2016-06-02 09:00 | PMC_AG | PMC | Approved | Consequential | 68 | 0 | GPPL islanded from the grid due to Socc Losing 220 KV Line from Muja to Kalgoorlie due to Switching and Intertrip was not disabled by Western Power.
3596 | 2016-06-02 08:00 | 2016-06-02 09:00 | PMC_AG | PMC | Cancelled By Market Participant | Forced | 68 | 0 | SCE islanded from the grid due to Socc Losing 220 KV Line from Muja to Kalgoorlie due to Switching and Intertrip was not disabled by Western Power.
3597 | 2016-06-02 08:00 | 2016-06-02 08:30 | STHRNCRS_EG | STHRNCRS | Cancelled By Market Participant | Forced | 23 | 0 | SCE islanded from the grid due to Socc Losing 220 KV Line from Muja to Kalgoorlie due to Switching and Intertrip was not disabled by Western Power.
3598 | 2016-06-08 10:30 | 2016-06-08 14:30 | BW1_GREENWATERS_G2 | GW | Approved | Opportunistic Maintenance (Planned) | 82 | 2 | Replace a faulty network switch
3599 | 2016-10-14 22:00 | 2016-10-28 21:30 | PMC_AG | PMC | Approved | Scheduled (Planned) | 335 | 39 | Major outage (A-Inspection)
3600 | 2016-06-15 08:00 | 2016-06-16 18:00 | MWF_MUMBIDA_WF1 | MCG | Approved | Scheduled (Planned) | 55 | 39 | Unit required offline during WP CT works
3601 | 2016-05-31 14:00 | 2016-05-31 20:00 | ENRG_KALGOORLIE_GT3 | ENRG | Cancelled By Market Participant | Forced | 5 | 0 | Consequential outage due to malfunctioning WP equipment in Regans Ford Zone substation
3602 | 2016-05-31 14:00 | 2016-05-31 20:00 | ENRG_KALGOORLIE_GT3 | ENRG | Cancelled By Market Participant | Forced | 5 | 0 | Consequential outage due to malfunctioning WP equipment in Regans Ford Zone substation
3603 | 2016-06-09 14:00 | 2016-06-09 14:00 | KORL_GT3 | KORL | Approved | Forced | 33 | 0 | FO
3604 | 2016-06-09 14:30 | 2016-06-09 15:30 | KORL_GT3 | KORL | Approved | Forced | 100.1 |  | FO
3605 | 2016-06-06 13:30 | 2016-06-06 13:30 | PJRH_GT11 | PJRH | Approved | Forced | 123 | 0 | FO
3606 | 2016-06-05 20:00 | 2016-06-05 20:00 | PJRH_GT11 | PJRH | Approved | Forced | 60 | 0 | FO
3607 | 2016-06-05 00:30 | 2016-06-05 00:30 | PJRH_GT11 | PJRH | Approved | Forced | 40 | 0 | FO
3608 | 2016-06-05 | 2016-06-05 | PJRH_GT11 | PJRH | Approved | Forced | 123 |  | FO
3609 | 2016-06-01 06:30 | 2016-06-01 06:30 | PMC_AG | PMC | Approved | Forced | 17.483 | 0 | Operational issues caused real time forced outage.
3610 | 2016-06-19 05:00 | 2016-06-19 17:00 | MELK_G7 | MELK | Cancelled By Market Participant | Forced | 211 | 0 | Unit out of service for Western Power ENAR265811
3611 | 2016-06-12 08:30 | 2016-06-12 13:00 | ENRG_KALGOORLIE_GT3 | ENRG | Cancelled By Market Participant | Forced | 5 | 0 | Consequential outages due to WP line works on Regans 33kV feeder
3612 | 2016-06-12 08:30 | 2016-06-12 13:00 | ENRG_KALGOORLIE_GT3 | ENRG | Cancelled By Market Participant | Forced | 5 | 0 | Consequential outages due to WP line works on Regans 33kV feeder
3613 | 2016-06-02 16:30 | 2016-06-02 17:00 | TIWEST_COG1 | TRMOS | Approved | Forced | 10.6 |  | Manual Ramp Rate error
3614 | 2016-05-31 06:30 | 2016-05-31 07:00 | TIWEST_COG1 | TRMOS | Approved | Forced | 7.2 |  | Manual Ramp Rate error
3615 | 2016-06-10 08:00 | 2016-06-11 07:30 | BW1_GREENWATERS_G2 | GW | Approved | Opportunistic Maintenance (Planned) | 156 | 39 | inspect fuel nozzles
3616 | 2016-06-11 08:00 | 2016-06-11 15:30 | BW1_GREENWATERS_G2 | GW | Approved | Scheduled (Planned) | 156 | 39 | inspect fuel nozzles
3617 | 2016-06-10 08:00 | 2016-06-13 07:30 | MELK_G7 | MELK | Approved | Scheduled (Planned) | 0 | 36 | Commissioning
3618 | 2016-06-08 06:30 | 2016-06-08 06:30 | PJRH_GT11 | PJRH | Approved | Forced | 8.86 | 0 | FO
3619 | 2016-06-08 07:00 | 2016-06-08 07:30 | PJRH_GT11 | PJRH | Approved | Forced | 38 |  | FO
3620 | 2016-06-04 09:30 | 2016-06-04 13:30 | ENRG_KALGOORLIE_GT3 | ENRG | Approved | Consequential | 9.9 | 0 | Enable signal was removed for repair work on feeder- site could not operate. Will request conversion to consequential.
3621 | 2016-06-02 08:00 | 2016-06-02 13:30 | ENRG_KALGOORLIE_GT3 | ENRG | Approved | Consequential | 24 | 0 | GT?s at Kalgoorlie trip off due to the 220kV line from Muja being tripped
3622 | 2016-06-02 08:00 | 2016-06-02 13:30 | WEST_KALGOORLIE_GT2 | WGUTD | Approved | Consequential | 36 | 0 | GT?s at Kalgoorlie trip off due to the 220kV line from Muja being tripped
3623 | 2016-06-06 11:00 | 2016-06-06 13:00 | BW1_GREENWATERS_G2 | GW | Approved | Forced | 156 |  | Combustion chamber failed to fire. Protection Shutdown.
3624 | 2016-06-07 08:30 | 2016-06-07 12:00 | MELK_G7 | MELK | Approved | Forced | 227 | 12 | Unit unavailable for RTS.
3625 | 2016-06-09 08:00 | 2016-06-10 07:30 | MELK_G7 | MELK | Approved | Scheduled (Planned) | 55 | 36 | Boiler work
3626 | 2016-06-04 08:30 | 2016-06-04 10:30 | BW1_GREENWATERS_G2 | GW | Approved | Forced | 42 |  | No batching, Furnace 1 and 2. For further information contact Simcoa Furnace Control on 9780 6670
3627 | 2016-06-03 18:00 | 2016-06-03 18:00 | AUXC_WGP | AUXC | Approved | Forced | 9.72 |  | Refinery issues causing steam & power imbalance.
3628 | 2016-06-02 22:30 | 2016-06-02 22:30 | AUXC_WGP | AUXC | Approved | Forced | 10.14 |  | Refinery issues steam & power imbalance.
3629 | 2016-06-02 17:30 | 2016-06-02 17:30 | AUXC_WGP | AUXC | Approved | Forced | 10.9 |  | Refinery issues steam & power imbalance.
3630 | 2016-05-31 07:30 | 2016-05-31 10:30 | MELK_G7 | MELK | Approved | Forced | 211 |  | Delayed RTS
3631 | 2016-05-31 04:00 | 2016-05-31 07:00 | MELK_G7 | MELK | Approved | Consequential | 211 | 0 | RTS Delayed due to Western Power Isolator
3632 | 2016-05-30 07:30 | 2016-05-31 03:30 | MELK_G7 | MELK | Approved | Forced | 211 |  | RTS Delayed
3633 | 2016-06-01 06:00 | 2016-06-04 07:30 | MELK_G7 | MELK | Approved | Forced | 37 |  | Reduced load
3634 | 2016-05-22 11:30 | 2016-05-22 12:00 | TIWEST_COG1 | TRMOS | Approved | Forced | 10.3 |  | Manual ramp rate error
3635 | 2016-05-18 16:30 | 2016-05-18 17:00 | TIWEST_COG1 | TRMOS | Approved | Forced | 15.5 |  | Manual ramp rate error
3636 | 2016-05-18 16:00 | 2016-05-18 16:30 | TIWEST_COG1 | TRMOS | Approved | Forced | 9.3 |  | Manual Ramp Rate Error
3637 | 2016-05-24 04:30 | 2016-05-24 05:00 | TIWEST_COG1 | TRMOS | Approved | Forced | 8.9 |  | Manual ramp rate error
3638 | 2016-05-24 | 2016-05-24 00:30 | TIWEST_COG1 | TRMOS | Approved | Forced | 7.9 |  | Manual ramp rate error
3639 | 2016-05-24 14:30 | 2016-05-24 15:00 | TIWEST_COG1 | TRMOS | Approved | Forced | 10.3 |  | Manual ramp rate error
3640 | 2016-05-24 08:00 | 2016-05-24 09:00 | TIWEST_COG1 | TRMOS | Approved | Forced | 12.6 |  | Manual ramp rate error
3641 | 2016-05-23 07:00 | 2016-05-23 08:00 | TIWEST_COG1 | TRMOS | Approved | Forced | 12.5 |  | Manual ramp rate error
3642 | 2016-05-23 15:30 | 2016-05-23 16:00 | TIWEST_COG1 | TRMOS | Approved | Forced | 16.3 |  | Manual ramp rate error
3643 | 2016-06-02 08:00 | 2016-06-02 08:30 | BW1_GREENWATERS_G2 | GW | Approved | Consequential | 82 | 0 | Station 132kV breaker tripped due to 220kV line trip and WP Switching Program error
3644 | 2016-06-16 07:00 | 2016-06-18 16:30 | AURICON_PNJ_U1 | AURICON | Approved | Scheduled (Planned) | 143 | 58 | Windows 7 Upgrade
3645 | 2016-06-12 18:00 | 2016-06-15 16:30 | AURICON_PNJ_U1 | AURICON | Approved | Scheduled (Planned) | 143 | 11 | Windows 7 Upgrade
3646 | 2016-06-07 07:00 | 2016-06-07 19:30 | AURICON_PNJ_U1 | AURICON | Approved | Scheduled (Planned) | 190 | 12 | Routine Water Wash
3647 | 2016-06-04 08:00 | 2016-06-07 08:00 | MELK_G7 | MELK | Approved | Scheduled (Planned) | 227 | 12 | Boiler Internal Inspection
3648 | 2016-05-18 08:30 | 2016-05-18 09:00 | PMC_AG | PMC | Approved | Forced | 68 |  | Gas supplier constraint
3649 | 2016-06-01 18:00 | 2016-06-01 18:30 | AURICON_PNJ_U1 | AURICON | Approved | Opportunistic Maintenance (Planned) | 190 | 1 | Routine Water Wash (extension)
3650 | 2016-06-11 18:00 | 2016-06-12 17:30 | AURICON_PNJ_U1 | AURICON | Approved | Scheduled (Planned) | 143 | 24 | Routine Water Wash
3651 | 2016-06-01 18:00 | 2016-06-01 23:30 | AURICON_PNJ_U1 | AURICON | Cancelled By Market Participant | Opportunistic Maintenance (Planned) | 190 | 6 | Routine Water Wash
3652 | 2016-05-30 12:00 | 2016-05-31 10:30 | PJRH_GT11 | PJRH | Approved | Forced | 116 |  | FO
3653 | 2016-06-01 08:00 | 2016-07-01 07:30 | ENRG_KALGOORLIE_GT3 | ENRG | Approved | Forced | 117.4 | 0 | Unit unavailable for dispatch
3654 | 2016-05-30 07:30 | 2016-05-30 15:00 | BW1_GREENWATERS_G2 | GW | Approved | Consequential | 82 | 0 | Power station curtailed to 0MW at the request of Western Power
3655 | 2016-05-27 19:00 | 2016-05-27 20:30 | TESLA_PICTON_G1 | TSLA_MGT | Approved | Consequential | 9.9 | 0 | Site could not operate as enable signal was removed. will request conversion to consequential.
3656 | 2016-06-01 08:00 | 2016-06-01 17:30 | AURICON_PNJ_U1 | AURICON | Approved | Opportunistic Maintenance (Planned) | 190 | 10 | Routine Water Wash
3657 | 2016-05-27 20:30 | 2016-05-27 21:00 | TESLA_PICTON_G1 | TSLA_MGT | Cancelled By Market Participant | Forced | 9.9 | 0 | Site could not operate as enable signal was removed. will request conversion to consequential.
3658 | 2016-06-20 07:00 | 2016-06-24 11:30 | BW1_GREENWATERS_G2 | GW | Approved | Scheduled (Planned) | 10 | 39 | Transformer 4 yearly maintenance
3659 | 2016-05-28 00:30 | 2016-05-28 01:00 | PJRH_GT11 | PJRH | Approved | Forced | 123 | 0 | FO
3660 | 2016-05-28 | 2016-05-28 | PJRH_GT11 | PJRH | Approved | Forced | 61.5 |  | FO
3661 | 2016-06-04 17:30 | 2016-06-08 14:00 | KORL_GT3 | KORL | Approved | Scheduled (Planned) | 100.1 | 0 | BI
3662 | 2016-05-30 02:30 | 2016-05-30 02:30 | AUXC_WGP | AUXC | Approved | Forced | 12.93 |  | Low refinery steam demand, steam power imbalance
3663 | 2016-05-30 02:00 | 2016-05-30 02:00 | AUXC_WGP | AUXC | Approved | Forced | 14.86 |  | Low refinery steam demand, steam / power imbalance
3664 | 2016-05-30 01:30 | 2016-05-30 01:30 | AUXC_WGP | AUXC | Approved | Forced | 14.51 |  | Low refinery steam demand, steam / power imbalance
3665 | 2016-05-30 01:00 | 2016-05-30 01:00 | AUXC_WGP | AUXC | Approved | Forced | 16.05 |  | Low refinery steam demand, steam / power imbalance
3666 | 2016-05-30 00:30 | 2016-05-30 00:30 | AUXC_WGP | AUXC | Approved | Forced | 14.42 |  | Low refinery steam demand, steam / power imbalance
3667 | 2016-05-30 | 2016-05-30 | AUXC_WGP | AUXC | Approved | Forced | 12.34 |  | Refinery low steam demand, steam / power imbalance
3668 | 2016-05-29 23:30 | 2016-05-29 23:30 | AUXC_WGP | AUXC | Approved | Forced | 9.92 |  | Refinery low steam demand, steam / power imbalance
3669 | 2016-06-02 08:00 | 2016-06-02 16:30 | AURICON_PNJ_U1 | AURICON | Cancelled By Market Participant | Scheduled (Planned) | 190 | 9 | Routine Maintenance
3670 | 2016-05-20 16:30 | 2016-05-20 16:30 | AURICON_PNJ_U1 | AURICON | Approved | Forced | 20.968 |  | delayed ramping due to ticking water valve that delayed the start of the power augmentation system
3671 | 2016-05-30 08:00 | 2016-06-02 16:00 | MELK_G7 | MELK | Approved | Scheduled (Planned) | 227 | 18 | GSUT inspection
3672 | 2016-07-14 17:30 | 2016-07-18 16:30 | PJRH_GT11 | PJRH | Approved | Scheduled (Planned) | 38 | 6 | EI
3673 | 2016-05-21 20:00 | 2016-05-21 22:00 | BW1_GREENWATERS_G2 | GW | Approved | Forced | 32.834 | 0 | Operational Issues caused real time forced outage.
3674 | 2016-05-21 15:30 | 2016-05-21 19:30 | BW1_GREENWATERS_G2 | GW | Approved | Forced | 32 | 0 | Operational Issues caused real time forced outage.
3675 | 2016-05-21 13:30 | 2016-05-21 15:00 | BW1_GREENWATERS_G2 | GW | Approved | Forced | 32.308 | 0 | Operational Issues caused real time forced outage.
3676 | 2016-05-21 13:00 | 2016-05-21 13:00 | BW1_GREENWATERS_G2 | GW | Approved | Forced | 34.22 | 0 | Operational Issues caused real time forced outage.
3677 | 2016-05-21 12:30 | 2016-05-21 12:30 | BW1_GREENWATERS_G2 | GW | Approved | Forced | 35.226 | 0 | Operational Issues caused real time forced outage.
3678 | 2016-05-21 10:30 | 2016-05-21 12:00 | BW1_GREENWATERS_G2 | GW | Approved | Forced | 32.06 | 0 | Operational Issues caused real time forced outage.
3679 | 2016-06-01 07:00 | 2016-06-03 16:30 | AURICON_PNJ_U1 | AURICON | Cancelled By Market Participant | Scheduled (Planned) | 143 | 58 | Software upgrade of MHI control system
3680 | 2016-05-15 15:00 | 2016-05-16 16:30 | AURICON_PNJ_U1 | AURICON | Cancelled By Market Participant | Forced | 87.45 | 0 | WWF curtailed to 0 MW by Western Power for the hardware update for the control system used for SCADA - transmission and generation.
3681 | 2016-05-27 05:30 | 2016-05-27 07:00 | PJRH_GT11 | PJRH | Approved | Forced | 38 |  | FO
3682 | 2016-05-25 18:30 | 2016-05-25 18:30 | PERTHENERGY_KORL_GT1 | PUG | Cancelled By Market Participant | Forced | 37.3 | 0 | Generation reduced due to GTG100 fault
3683 | 2016-05-25 18:00 | 2016-05-25 18:00 | PERTHENERGY_KORL_GT1 | PUG | Approved | Forced | 38.8 |  | Generation reduced due to GTG100 fault
3684 | 2016-05-15 09:00 | 2016-05-15 14:30 | GRASMERE_WF1 | EUCT | Approved | Consequential | 13.8 | 0 | Windfarm curtailed due to the SCADA outage
3685 | 2016-05-14 08:30 | 2016-05-14 14:00 | GRASMERE_WF1 | EUCT | Approved | Consequential | 13.8 | 0 | Windfarm curtailed due to the SCADA outage
3686 | 2016-05-15 09:00 | 2016-05-15 14:30 | GRASMERE_WF1 | EUCT | Approved | Consequential | 21.6 | 0 | Windfarm curtailed due to the SCADA outage
3687 | 2016-05-14 08:30 | 2016-05-14 14:00 | GRASMERE_WF1 | EUCT | Approved | Consequential | 21.6 | 0 | Windfarm curtailed due to the SCADA outage
3688 | 2016-05-21 18:30 | 2016-05-21 19:30 | DNHR_DENMARK_WF1 | DNHR | Approved | Consequential | 1.44 | 0 | A feeder outage occurred in Denmark on May 21, 2016 at 6:37 pm. As a result the CMS of the windfarm was tripped. The windfarm CMS was closed at 7:55 pm
3689 | 2016-05-19 09:30 | 2016-05-19 10:30 | DNHR_DENMARK_WF1 | DNHR | Approved | Consequential | 1.44 | 0 | A feeder outage occurred in Denmark on May 19, 2016 at 9:37 am. As a result the CMS of the windfarm was tripped. The windfarm CMS was closed at 10:57am
3690 | 2016-05-14 07:30 | 2016-05-14 14:30 | DNHR_DENMARK_WF1 | DNHR | Approved | Consequential | 1.44 | 0 | Due to WP Scada upgrade works on the 14/5/2016 the DCWL windfarm was curtailed to 0MW for the duration of the works.
3691 | 2016-06-09 08:00 | 2016-06-09 16:30 | AURICON_PNJ_U1 | AURICON | Approved | Scheduled (Planned) | 190 | 9 | Routine Maintenance
3692 | 2016-05-14 07:30 | 2016-05-14 14:30 | BW1_GREENWATERS_G2 | GW | Approved | Consequential | 2.43 | 0 | Windfarm Output curtailed to 0MW during WP Scada upgrade on 14/5/2016
3693 | 2016-05-25 07:30 | 2016-05-25 07:30 | BW1_GREENWATERS_G2 | GW | Approved | Forced | 67.6 | 0 | Operational issue on start up
3694 | 2016-05-25 07:00 | 2016-05-25 07:00 | BW1_GREENWATERS_G2 | GW | Approved | Forced | 31.2 |  | Operational issue on start up
3695 | 2016-05-21 10:30 | 2016-05-22 07:30 | AURICON_PNJ_U1 | AURICON | Approved | Forced | 87.45 | 0 | WWF tripped as runback scheme was invoked due to MBA - TS 81 line tripped. MBA TS 81 line tripped due to storms and lightning strikes in the North Country region. Information based on Dispatch Advisory 16400 and 16401 from Western Power.
3696 | 2016-05-15 08:30 | 2016-05-15 14:30 | AURICON_PNJ_U1 | AURICON | Approved | Consequential | 87.45 | 0 | WWF curtailed to 0 MW by Western Power for the hardware update for the control system used for SCADA - transmission and generation.
3697 | 2016-05-21 10:30 | 2016-05-23 14:00 | AURICON_PNJ_U1 | AURICON | Cancelled By Market Participant | Forced | 87.45 | 0 | WWF tripped as runback scheme was invoked due to MBA - TS 81 line tripped. MBA TS 81 line tripped due to storms and lightning strikes in the North Country region. Information based on Dispatch Advisory 16400 and 16401 from Western Power.
3698 | 2016-05-21 10:30 | 2016-05-23 14:00 | AURICON_PNJ_U1 | AURICON | Cancelled By Market Participant | Forced | 87.45 | 0 | WWF tripped as runback scheme was invoked due to MGA - TS 81 line tripped. MGA TS 81 line tripped due to storms and lightning strikes in the North Country region. Information based on Dispatch Advisory 16400 from Western Power.
3699 | 2016-05-15 08:30 | 2016-05-16 16:30 | AURICON_PNJ_U1 | AURICON | Cancelled By Market Participant | Forced | 87.45 | 0 | WWF curtailed to 0 MW by Western Power for the hardware update for the control system used for SCADA - transmission and generation.
3700 | 2016-05-14 11:30 | 2016-05-14 14:30 | AURICON_PNJ_U1 | AURICON | Approved | Consequential | 87.45 | 0 | WWF curtailed to 0 MW by Western Power for the hardware update for the control system used for SCADA - transmission and generation.
3701 | 2016-05-16 18:00 | 2016-05-16 18:00 | MWF_MUMBIDA_WF1 | MCG | Cancelled By Market Participant | Forced | 49.4 | 0 | Reflecting the constraint due to the SCADA System Outage for the weekend of 14 and 15 May 2016.
3702 | 2016-05-16 17:30 | 2016-05-16 17:30 | MWF_MUMBIDA_WF1 | MCG | Cancelled By Market Participant | Forced | 35.4 | 0 | Reflecting the constraint due to the SCADA System Outage for the weekend of 14 and 15 May 2016.
3703 | 2016-05-15 08:30 | 2016-05-15 14:30 | MWF_MUMBIDA_WF1 | MCG | Approved | Consequential | 55 | 0 | Reflecting the constraint to 0MW due to the SCADA System Outage for the weekend of 14 and 15 May 2016.
3704 | 2016-05-24 09:30 | 2016-05-24 10:30 | TESLA_PICTON_G1 | TSLA_MGT | Approved | Consequential | 9.9 | 0 | Site could not operate as Western Power network was down and enable signal was removed. Will request conversion to consequential.
3705 | 2016-05-21 10:30 | 2016-05-21 11:30 | PERTHENERGY_KORL_GT1 | PUG | Approved | Forced | 116 |  | Station unavailable due to high voltage circuit breaker trip during storm
3706 | 2016-05-17 17:00 | 2016-05-17 17:00 | AURICON_PNJ_U1 | AURICON | Approved | Forced | 13.767 |  | Unit slow to ramp for capacity testing
3707 | 2016-05-24 01:00 | 2016-05-24 10:00 | TIWEST_COG1 | TRMOS | Approved | Forced | 0 |  | Islanded on Tronox instructions due to severe weather
3708 | 2016-05-23 08:30 | 2016-05-23 09:00 | BW1_GREENWATERS_G2 | GW | Approved | Forced | 21 |  | Water leak on hood
3709 | 2016-05-22 00:30 | 2016-05-22 01:30 | BW1_GREENWATERS_G2 | GW | Approved | Forced | 21 |  | Ladle car derailment
3710 | 2016-05-23 21:30 | 2016-05-23 21:30 | AUXC_WGP | AUXC | Approved | Forced | 9.33 |  | Power Steam imbalance. Commissioning BLR 2
3711 | 2016-05-23 21:00 | 2016-05-23 21:00 | AUXC_WGP | AUXC | Approved | Forced | 15.34 |  | Power Steam imbalance. Commissioning BLR 2
3712 | 2016-05-23 20:30 | 2016-05-23 20:30 | AUXC_WGP | AUXC | Approved | Forced | 14.41 |  | Power Steam imbalance. Commissioning BLR 2
3713 | 2016-05-23 20:00 | 2016-05-23 20:00 | AUXC_WGP | AUXC | Approved | Forced | 14.62 |  | Power Steam imbalance. Commissioning BLR 2
3714 | 2016-05-23 19:30 | 2016-05-23 19:30 | AUXC_WGP | AUXC | Approved | Forced | 13.36 |  | Power Steam imbalance. Commissioning BLR 2
3715 | 2016-05-23 19:00 | 2016-05-23 19:00 | AUXC_WGP | AUXC | Approved | Forced | 13.55 |  | Power Steam imbalance. Commissioning BLR 2
3716 | 2016-05-16 16:00 | 2016-05-16 16:00 | AURICON_PNJ_U1 | AURICON | Approved | Forced | 13.613 |  | Unit slow to ramp to full capacity during capacity testing
3717 | 2016-05-21 09:30 | 2016-05-23 14:30 | TESLA_PICTON_G1 | TSLA_MGT | Approved | Consequential | 9.9 | 0 | Enable signal removed due to trips on transmission line. Site could not operate without enable signal. Will request conversion to consequential.
3718 | 2016-05-23 09:30 | 2016-05-23 09:30 | PJRH_GT11 | PJRH | Approved | Forced | 37 | 0 | FO
3719 | 2016-05-18 22:30 | 2016-05-18 22:30 | PJRH_GT11 | PJRH | Approved | Forced | 16.4 | 0 | FO
3720 | 2016-05-23 07:00 | 2016-05-23 07:00 | PJRH_GT11 | PJRH | Approved | Forced | 18.5 | 0 | FO
3721 | 2016-05-23 06:30 | 2016-05-23 06:30 | PJRH_GT11 | PJRH | Approved | Forced | 12 | 0 | FO
3722 | 2016-05-21 18:00 | 2016-05-21 18:00 | PJRH_GT11 | PJRH | Approved | Forced | 18.5 | 0 | FO
3723 | 2016-05-23 06:30 | 2016-05-23 07:00 | PJRH_GT11 | PJRH | Approved | Forced | 123 | 0 | FO
3724 | 2016-05-23 06:00 | 2016-05-23 06:00 | PJRH_GT11 | PJRH | Approved | Forced | 61.5 |  | FO
3725 | 2016-05-22 17:00 | 2016-05-22 21:00 | BW1_GREENWATERS_G2 | GW | Approved | Consequential | 82 | 0 | Curtailment to 0MW at the request of Western Power
3726 | 2016-05-21 17:00 | 2016-05-21 21:00 | BW1_GREENWATERS_G2 | GW | Approved | Consequential | 82 | 0 | Curtailment to 0MW at the request of Western Power
3727 | 2016-05-17 17:30 | 2016-05-18 07:30 | PJRH_GT11 | PJRH | Approved | Forced | 37 |  | FO
3728 | 2016-05-20 17:00 | 2016-05-20 19:00 | BW1_GREENWATERS_G2 | GW | Approved | Consequential | 82 | 0 | Curtailed to 0MW at the request of Western Power
3729 | 2016-05-25 11:00 | 2016-05-25 12:30 | PERTHENERGY_KORL_GT1 | PUG | Approved | Scheduled (Planned) | 58 | 1 | Speed sensor test
3730 | 2016-05-25 11:00 | 2016-05-25 12:30 | PERTHENERGY_KORL_GT1 | PUG | Approved | Scheduled (Planned) | 58 | 1 | Speed sensor test
3731 | 2016-05-21 04:30 | 2016-05-22 09:00 | TIWEST_COG1 | TRMOS | Approved | Forced | 0 |  | Islanded at request of Tronox due to severe weather
3732 | 2016-05-21 11:30 | 2016-05-21 12:30 | TESLA_PICTON_G1 | TSLA_MGT | Approved | Consequential | 9.9 | 0 | Site could not operate as enable signal was removed. Will request conversion to consequential.
3733 | 2016-05-21 04:00 | 2016-05-21 08:30 | TESLA_PICTON_G1 | TSLA_MGT | Approved | Consequential | 9.9 | 0 | Site could not operate as enable signal was removed. Will request conversion to consequential.
3734 | 2016-05-23 08:00 | 2016-05-30 07:30 | MELK_G7 | MELK | Approved | Scheduled (Planned) | 227 | 24 | M8 GSUT Inspection
3735 | 2016-05-20 07:00 | 2016-05-20 13:30 | PMC_AG | PMC | Approved | Consequential | 68 | 0 | Goldfields Power was islanded due to planned Western Power works, refer to Dispatch Advisory 16397.
3736 | 2016-05-20 07:00 | 2016-05-20 13:30 | STHRNCRS_EG | STHRNCRS | Approved | Consequential | 23 | 0 | Southern Cross Energy was islanded due to planned Western Power works refer to Dispatch Advisory 16397.
3737 | 2016-05-12 15:00 | 2016-05-12 15:00 | AURICON_PNJ_U1 | AURICON | Approved | Forced | 24.477 |  | delayed ramp-up due to high fogging, evaporative cooler and water injection system
3738 | 2016-05-09 16:00 | 2016-05-09 16:00 | AURICON_PNJ_U1 | AURICON | Approved | Forced | 136.427 |  | Late synchronisation due to communications failure between the control room and the unit
3739 | 2016-05-19 17:00 | 2016-05-19 21:00 | BW1_GREENWATERS_G2 | GW | Approved | Consequential | 82 | 0 | Power station curtailed to 0MW at the request of Western Power
3740 | 2016-05-18 17:00 | 2016-05-18 21:00 | BW1_GREENWATERS_G2 | GW | Approved | Consequential | 82 | 0 | Power Station curtailed to 0MW at the request of Western Power
3741 | 2016-05-19 09:30 | 2016-05-20 06:30 | KORL_GT3 | KORL | Approved | Opportunistic Maintenance (Planned) | 21 | 0 | ODOM
3742 | 2016-06-02 08:00 | 2016-06-02 17:00 | AURICON_PNJ_U1 | AURICON | Cancelled By Market Participant | Scheduled (Planned) | 190 | 9 | Routine Maintenance
3743 | 2016-05-26 08:00 | 2016-05-26 17:00 | AURICON_PNJ_U1 | AURICON | Approved | Scheduled (Planned) | 190 | 9 | Routine Maintenance
3744 | 2016-05-19 11:00 | 2016-05-19 12:00 | PJRH_GT11 | PJRH | Approved | Opportunistic Maintenance (Planned) | 28.77 | 0 | ODOM
3745 | 2016-05-10 19:30 | 2016-05-10 19:30 | BW1_GREENWATERS_G2 | GW | Approved | Forced | 29.566 | 0 | Operational Issues caused real time forced outage.
3746 | 2016-05-10 19:00 | 2016-05-10 19:00 | BW1_GREENWATERS_G2 | GW | Approved | Forced | 32.026 | 0 | Operational Issues caused real time forced outage.
3747 | 2016-06-05 17:30 | 2016-06-14 15:30 | MUNDARING_GT1 | MUND | Approved | Scheduled (Planned) | 38 | 4 | Maintenance
3748 | 2016-05-16 18:30 | 2016-05-17 02:30 | COLLGAR_WF1 | COLLGAR | Cancelled By Market Participant | Forced | 176 | 0 | Western Power?s SCADA System Commissioning
3749 | 2016-05-16 18:00 | 2016-05-16 18:00 | COLLGAR_WF1 | COLLGAR | Cancelled By Market Participant | Forced | 186 | 0 | Western Power?s SCADA System Commissioning
3750 | 2016-05-15 08:00 | 2016-05-16 15:00 | COLLGAR_WF1 | COLLGAR | Approved | Forced | 206 | 0 | Western Power?s SCADA System Commissioning
3751 | 2016-05-16 00:30 | 2016-05-16 17:30 | COLLGAR_WF1 | COLLGAR | Cancelled By Market Participant | Forced | 0 | 0 | Western Power's SCADA System Commissioning
3752 | 2016-05-15 08:00 | 2016-05-16 | COLLGAR_WF1 | COLLGAR | Cancelled By Market Participant | Forced | 206 | 0 | Western Power?s SCADA System Commissioning
3753 | 2016-05-14 08:00 | 2016-05-14 17:30 | COLLGAR_WF1 | COLLGAR | Approved | Consequential | 206 | 0 | Western Power?s SCADA System Commissioning
3754 | 2016-05-16 | 2016-05-16 17:30 | COLLGAR_WF1 | COLLGAR | Cancelled By Market Participant | Forced | 0 | 0 | Western Power's SCADA System Commissioning
3755 | 2016-05-17 17:00 | 2016-05-17 21:00 | BW1_GREENWATERS_G2 | GW | Approved | Consequential | 82 | 0 | Curtailed to 0MW at the request of Western Power.
3756 | 2016-05-15 08:00 | 2016-05-16 | COLLGAR_WF1 | COLLGAR | Cancelled By Market Participant | Forced | 0 | 0 | Western Power?s SCADA System Commissioning
3757 | 2016-05-14 08:00 | 2016-05-14 17:30 | COLLGAR_WF1 | COLLGAR | Cancelled By Market Participant | Forced | 0 | 0 | Western Power?s SCADA System Commissioning
3758 | 2016-06-04 07:00 | 2016-06-06 16:30 | AURICON_PNJ_U1 | AURICON | Cancelled By Market Participant | Scheduled (Planned) | 143 | 21 | Control upgrade and retune
3759 | 2016-05-28 18:00 | 2016-06-01 16:30 | AURICON_PNJ_U1 | AURICON | Cancelled By Market Participant | Scheduled (Planned) | 143 | 21 | Off line blade wash and control upgrade
3760 | 2016-05-22 22:00 | 2016-05-27 07:00 | MELK_G7 | MELK | Cancelled By Market Participant | Scheduled (Planned) | 227 | 18 | RAH wash
3761 | 2016-05-24 07:30 | 2016-05-30 07:00 | MELK_G7 | MELK | Approved | Scheduled (Planned) | 211 | 18 | Boiler inspection
3762 | 2016-06-01 09:00 | 2016-06-01 16:30 | BW1_GREENWATERS_G2 | GW | Approved | Scheduled (Planned) | 82 | 1 | Run both engines to FSNL for periodic schedule, no maintenance is planned.
3763 | 2016-05-16 07:30 | 2016-05-16 07:30 | PJRH_GT11 | PJRH | Approved | Forced | 18.5 | 0 | FO
3764 | 2016-05-15 22:30 | 2016-05-16 07:00 | PJRH_GT11 | PJRH | Approved | Forced | 37 |  | FO
3765 | 2016-05-15 22:30 | 2016-05-15 22:30 | AUXC_WGP | AUXC | Approved | Forced | 11.27 |  | Low refinery steam demand - steam power imbalance
3766 | 2016-05-15 22:00 | 2016-05-15 22:00 | AUXC_WGP | AUXC | Approved | Forced | 12.16 |  | Low refinery steam demand - steam power imbalance
3767 | 2016-05-15 21:30 | 2016-05-15 21:30 | AUXC_WGP | AUXC | Approved | Forced | 11.41 |  | Low refinery steam demand - steam power imbalance
3768 | 2016-05-14 08:00 | 2016-05-14 15:30 | BW1_GREENWATERS_G2 | GW | Approved | Consequential | 13 | 0 | Merredin Energy curtailed to 69MW due to Western Power SCADA upgrade
3769 | 2016-05-14 08:00 | 2016-05-14 15:30 | ENRG_KALGOORLIE_GT3 | ENRG | Approved | Forced | 5 |  | Constrained to 0MW by Western Power due to some SCADA Upgrade
3770 | 2016-05-14 08:00 | 2016-05-14 15:30 | ENRG_KALGOORLIE_GT3 | ENRG | Approved | Forced | 5 |  | Constrained to 0MW by Western Power due to some SCADA Upgrade
3771 | 2016-06-03 22:00 | 2016-06-07 07:30 | BW1_GREENWATERS_G2 | GW | Approved | Scheduled (Planned) | 217 | 39 | Gas Air Heater casing leak
3772 | 2016-05-05 16:30 | 2016-05-05 16:30 | PMC_AG | PMC | Approved | Forced | 32.244 | 0 | Operational issues caused real time forced outage.
3773 | 2016-05-04 22:30 | 2016-05-04 22:30 | PMC_AG | PMC | Approved | Forced | 136.198 | 0 | Operational issues caused real time forced outage.
3774 | 2016-05-03 19:30 | 2016-05-03 19:30 | PMC_AG | PMC | Approved | Forced | 63.022 | 0 | Operational issues caused real time forced outage.
3775 | 2016-05-03 19:00 | 2016-05-03 19:00 | PMC_AG | PMC | Approved | Forced | 52.03 | 0 | Operational issues caused real time forced outage.
3776 | 2016-05-10 04:00 | 2016-05-10 07:30 | BW1_GREENWATERS_G2 | GW | Approved | Forced | 32 | 0 | Operational Issues caused real time forced outage.
3777 | 2016-05-10 03:00 | 2016-05-10 03:30 | BW1_GREENWATERS_G2 | GW | Approved | Forced | 32.204 | 0 | Operational Issues caused real time forced outage.
3778 | 2016-05-10 02:30 | 2016-05-10 02:30 | BW1_GREENWATERS_G2 | GW | Approved | Forced | 31.684 | 0 | Operational Issues caused real time forced outage.
3779 | 2016-05-09 16:00 | 2016-05-09 16:00 | BW1_GREENWATERS_G2 | GW | Approved | Forced | 33.988 | 0 | Operational Issues caused real time forced outage.
3780 | 2016-05-09 06:00 | 2016-05-09 06:00 | BW1_GREENWATERS_G2 | GW | Approved | Forced | 32.38 | 0 | Operational Issues caused real time forced outage.
3781 | 2016-05-09 05:30 | 2016-05-09 05:30 | BW1_GREENWATERS_G2 | GW | Approved | Forced | 28.486 | 0 | Operational Issues caused real time forced outage.
3782 | 2016-05-13 | 2016-05-13 | AUXC_WGP | AUXC | Approved | Forced | 9.07 |  | Steam / Power Imblance
3783 | 2016-05-12 22:30 | 2016-05-12 22:30 | AUXC_WGP | AUXC | Approved | Forced | 11.86 |  | Steam / Power Imblance
3784 | 2016-05-12 22:00 | 2016-05-12 22:00 | AUXC_WGP | AUXC | Approved | Forced | 15.09 |  | Steam / Power Imblance
3785 | 2016-05-12 21:30 | 2016-05-12 21:30 | AUXC_WGP | AUXC | Approved | Forced | 13.7 |  | Steam / Power Imblance
3786 | 2016-05-12 21:00 | 2016-05-12 21:00 | AUXC_WGP | AUXC | Approved | Forced | 9.15 |  | Steam / Power Imblance
3787 | 2016-05-12 18:00 | 2016-05-12 18:00 | AUXC_WGP | AUXC | Approved | Forced | 12.65 |  | Steam / Power Imblance
3788 | 2016-05-12 17:30 | 2016-05-12 17:30 | AUXC_WGP | AUXC | Approved | Forced | 11.51 |  | Steam / Power Imbalance
3789 | 2016-05-15 08:00 | 2016-05-15 14:30 | MWF_MUMBIDA_WF1 | MCG | Cancelled By Market Participant | Forced | 55 | 0 | Reflecting the constraint to 0MW due to the SCADA System Outage for the weekend of 14 and 15 May 2016.
3790 | 2016-05-14 08:00 | 2016-05-14 14:30 | MWF_MUMBIDA_WF1 | MCG | Approved | Consequential | 55 | 0 | Reflecting the constraint to 0MW due to the SCADA System Outage for the weekend of 14 and 15 May 2016.
3791 | 2016-05-10 09:30 | 2016-05-10 10:30 | PJRH_GT11 | PJRH | Approved | Forced | 123 |  | FO
3792 | 2016-05-09 04:30 | 2016-05-15 15:30 | MELK_G7 | MELK | Approved | Forced | 115.9 | 0 | Boiler feed pump failure
3793 | 2016-05-09 04:30 | 2016-06-03 07:00 | MELK_G7 | MELK | Cancelled By Market Participant | Forced | 205.9 | 0 | Boiler feed pump failure
3794 | 2016-05-05 14:00 | 2016-05-05 14:30 | BW1_GREENWATERS_G2 | GW | Approved | Forced | 11.3 |  | Launder failure Furnace 2. For further information contact Simcoa Furnace Control on 9780 6670
3795 | 2016-04-28 20:00 | 2016-04-28 20:00 | BW1_GREENWATERS_G2 | GW | Approved | Forced | 2.1 |  | No crane available Furnace 1. For further information contact Simcoa Furnace Control on 9780 6670
3796 | 2016-04-28 19:30 | 2016-04-28 19:30 | BW1_GREENWATERS_G2 | GW | Approved | Forced | 30.8 |  | No crane available Furnace 1 & 2. For further information contact Simcoa Furnace Control on 9780 6670
3797 | 2016-04-28 19:00 | 2016-04-28 19:00 | BW1_GREENWATERS_G2 | GW | Approved | Forced | 42 |  | No crane available Furnace 1 & 2. For further information contact Simcoa Furnace Control on 9780 6670
3798 | 2016-04-28 18:30 | 2016-04-28 18:30 | BW1_GREENWATERS_G2 | GW | Approved | Forced | 42 |  | No crane available Furnace 1 & 2. For further information contact Simcoa Furnace Control on 9780 6670
3799 | 2016-04-28 18:00 | 2016-04-28 18:00 | BW1_GREENWATERS_G2 | GW | Approved | Forced | 9.1 |  | No crane available Furnace 1 & 2. For further information contact Simcoa Furnace Control on 9780 6670
3800 | 2016-05-10 12:00 | 2016-05-10 15:30 | TESLA_PICTON_G1 | TSLA_MGT | Approved | Consequential | 9.9 | 0 | Western Power outage for ENAR 264270 was scheduled to end at 12:00, but enable signal was not restored until 16:00. Will request conversion to consequential.
3801 | 2016-05-16 07:00 | 2016-05-23 22:00 | ENRG_KALGOORLIE_GT3 | ENRG | Approved | Scheduled (Planned) | 15 | 24 | #2 Boiler Mini O/Haul
3802 | 2016-05-07 16:00 | 2016-05-07 16:00 | TESLA_PICTON_G1 | TSLA_MGT | Approved | Consequential | 9.9 | 0 | Enable signal was removed at 16:20. NOCC was contacted and enable signal was restored at 16:30. Site could not operate while enable signal was removed.
3803 | 2016-06-02 12:00 | 2016-06-04 16:30 | BW1_GREENWATERS_G2 | GW | Approved | Scheduled (Planned) | 156 | 2 | Transformer HV testing
3804 | 2016-05-31 08:00 | 2016-06-02 11:30 | BW1_GREENWATERS_G2 | GW | Approved | Scheduled (Planned) | 156 | 2 | Transformer HV testing
3805 | 2016-05-06 23:00 | 2016-05-07 05:30 | TIWEST_COG1 | TRMOS | Approved | Forced | 42.1 |  | Islanded on request from Tronox due to weather warnings.
3806 | 2016-05-07 17:30 | 2016-05-07 17:30 | AUXC_WGP | AUXC | Approved | Forced | 9.17 |  | Power/Steam imbalance in the plant
3807 | 2016-05-14 08:00 | 2016-05-14 15:30 | TESLA_PICTON_G1 | TSLA_MGT | Cancelled By Market Participant | Scheduled (Planned) | 9.9 | 0 | Western Power Outage- Requested by David Willey
3808 | 2016-05-14 08:00 | 2016-05-14 15:30 | TESLA_PICTON_G1 | TSLA_MGT | Cancelled By Market Participant | Scheduled (Planned) | 9.9 | 0 | Western Power Outage- Requested by David Willey
3809 | 2016-05-05 09:30 | 2016-05-05 12:00 | WEST_KALGOORLIE_GT2 | WGUTD | Approved | Opportunistic Maintenance (Planned) | 36 | 0 | ODOM
3810 | 2016-06-09 08:00 | 2016-06-09 10:30 | PMC_AG | PMC | Approved | Scheduled (Planned) | 33 | 2 | G03 OOS For Compressor Wash
3811 | 2016-06-08 07:00 | 2016-06-08 15:30 | PMC_AG | PMC | Approved | Scheduled (Planned) | 33 | 2 | G03 OOS For Maintenance
3812 | 2016-06-22 05:30 | 2016-06-23 17:00 | STHRNCRS_EG | STHRNCRS | Cancelled By Market Participant | Scheduled (Planned) | 23 | 3 | WMK OOS For Engine Change
3813 | 2016-06-22 05:30 | 2016-06-23 17:00 | ENRG_KALGOORLIE_GT3 | ENRG | Cancelled By Market Participant | Scheduled (Planned) | 0.1 | 3 | WMK OOS Engine Change
3814 | 2016-05-31 05:00 | 2016-05-31 18:30 | STHRNCRS_EG | STHRNCRS | Approved | Scheduled (Planned) | 23 | 3 | WMS OOS For Compressor Wash
3815 | 2016-05-31 05:00 | 2016-05-31 18:30 | ENRG_KALGOORLIE_GT3 | ENRG | Approved | Scheduled (Planned) | 0.1 | 3 | WMS OOS Compressor Wash
3816 | 2016-05-18 07:00 | 2016-05-18 19:00 | TIWEST_COG1 | TRMOS | Cancelled By Market Participant | Scheduled (Planned) | 0 | 0 | Replace damaged TK Fan Motors
3817 | 2016-05-01 07:30 | 2016-05-01 11:30 | PMC_AG | PMC | Approved | Forced | 34 |  | GT Trip on loss of synchronism
3818 | 2016-05-18 09:00 | 2016-05-18 16:30 | BW1_GREENWATERS_G2 | GW | Approved | Scheduled (Planned) | 82 | 1 | Gas Turbines to LOCAL control, run up to crank speed, packages inspected internally, returned to SOCC control.
3819 | 2016-06-16 05:00 | 2016-06-16 17:00 | MELK_G7 | MELK | Cancelled By Market Participant | Forced | 211 | 0 | Unit out of service for Western Power ENAR265811
3820 | 2016-05-04 17:30 | 2016-05-04 17:30 | AUXC_WGP | AUXC | Approved | Forced | 10.6 |  | Power steam imbalance
3821 | 2016-05-04 17:00 | 2016-05-04 17:00 | AUXC_WGP | AUXC | Approved | Forced | 9.89 |  | Power steam imbalance
3822 | 2016-05-03 09:30 | 2016-05-03 17:30 | ENRG_KALGOORLIE_GT3 | ENRG | Approved | Opportunistic Maintenance (Planned) | 24 | 0 | ODOM
3823 | 2016-05-06 08:00 | 2016-05-06 13:30 | COLLGAR_WF1 | COLLGAR | Approved | Scheduled (Planned) | 240 | 7 | Service of HP Bypass Control Valve
3824 | 2016-05-10 07:00 | 2016-05-10 11:30 | TESLA_PICTON_G1 | TSLA_MGT | Approved | Scheduled (Planned) | 9.9 | 0 | Western Power Outage- Requested by David Willey. To accomodate ENAR 264270
3825 | 2016-05-07 07:00 | 2016-05-07 15:30 | TESLA_PICTON_G1 | TSLA_MGT | Approved | Scheduled (Planned) | 9.9 | 0 | Western Power Outage- Requested by David Willey. To accomodate Western Power outages ENAR 227042 and ENAR 257245
3826 | 2016-05-03 05:30 | 2016-05-03 07:30 | COLLGAR_WF1 | COLLGAR | Approved | Forced | 190 |  | Late Synchronising Steam Turbine
3827 | 2016-05-09 16:00 | 2016-05-11 16:00 | ENRG_KALGOORLIE_GT3 | ENRG | Approved | Scheduled (Planned) | 15 | 24 | GT / HRSG Maintenance
3828 | 2016-05-09 16:00 | 2016-05-11 16:00 | AUXC_WGP | AUXC | Approved | Scheduled (Planned) | 25 | 24 | GT / HRSG Maintenance
3829 | 2016-05-03 17:30 | 2016-05-06 11:00 | PJRH_GT11 | PJRH | Approved | Forced | 116 | 0 | FO
3830 | 2016-05-02 09:30 | 2016-05-02 11:30 | COLLGAR_WF1 | COLLGAR | Approved | Forced | 240 |  | ST and GT forced outage
3831 | 2016-05-02 06:00 | 2016-05-02 09:00 | COLLGAR_WF1 | COLLGAR | Approved | Forced | 190 |  | Forced Outage on Steam Turbine
3832 | 2016-05-01 08:00 | 2016-06-01 07:30 | ENRG_KALGOORLIE_GT3 | ENRG | Approved | Forced | 117.4 | 0 | Unit unavailable for dispatch
3833 | 2016-05-01 09:00 | 2016-05-01 10:00 | TESLA_PICTON_G1 | TSLA_MGT | Approved | Consequential | 9.9 | 0 | Loss of enable due to Western Power network issues requiring network switching. (Request to be made to convert to Consequential)
3834 | 2016-05-01 18:30 | 2016-05-01 18:30 | AUXC_WGP | AUXC | Approved | Forced | 9.16 |  | Steam / Power imbalance
3835 | 2016-05-01 18:00 | 2016-05-01 18:00 | AUXC_WGP | AUXC | Approved | Forced | 9.79 |  | Steam / Power imbalance
3836 | 2016-04-30 12:00 | 2016-04-30 13:30 | BW1_GREENWATERS_G2 | GW | Approved | Forced | 21 |  | Launder failure and rebuild. For further information contact Simcoa Furnace Control on 9780 6670
3837 | 2016-05-03 08:00 | 2016-05-03 14:30 | MELK_G7 | MELK | Approved | Scheduled (Planned) | 163 | 2 | Partial outage to allow internal access for precipitator repairs
3838 | 2016-04-26 15:30 | 2016-05-03 17:00 | PJRH_GT11 | PJRH | Approved | Forced | 116 |  | FO
3839 | 2016-04-26 10:30 | 2016-04-26 15:00 | PJRH_GT11 | PJRH | Approved | Opportunistic Maintenance (Planned) | 116 | 0 | Opportune work
3840 | 2016-04-16 10:30 | 2016-04-16 10:30 | AURICON_PNJ_U1 | AURICON | Approved | Forced | 177.328 |  | delayed synchronization due to failure of fuel drain valve close limit switch
3841 | 2016-04-16 18:30 | 2016-04-16 18:30 | MELK_G7 | MELK | Cancelled By Market Participant | Forced | 27.62 | 0 | Additional DI instructed within interval when unit was already ramping. Unable to comply.
3842 | 2016-04-16 18:00 | 2016-04-16 18:00 | MELK_G7 | MELK | Approved | Forced | 13.9 |  | Additional DI instructed within interval when unit was already ramping. Unable to comply.
3843 | 2016-05-19 07:00 | 2016-05-19 19:00 | TIWEST_COG1 | TRMOS | Cancelled By Market Participant | Scheduled (Planned) | 0 | 0 | Outage required to replace damaged TK Fan
3844 | 2016-04-19 08:00 | 2016-04-20 12:30 | PMC_AG | PMC | Approved | Forced | 47.109 | 0 | Operational issues caused real time forced outage.
3845 | 2016-04-16 10:30 | 2016-04-19 07:30 | PMC_AG | PMC | Approved | Forced | 47.109 | 0 | Operational issues caused real time forced outage.
3846 | 2016-04-16 10:00 | 2016-04-16 10:00 | PMC_AG | PMC | Approved | Forced | 86.105 | 0 | Operational issues caused real time forced outage.
3847 | 2016-04-16 09:00 | 2016-04-16 09:30 | PMC_AG | PMC | Approved | Forced | 76.841 | 0 | Operational issues caused real time forced outage.
3848 | 2016-04-16 08:30 | 2016-04-16 08:30 | PMC_AG | PMC | Approved | Forced | 85.32 | 0 | Operational issues caused real time forced outage.
3849 | 2016-04-26 17:00 | 2016-04-26 17:00 | MELK_G7 | MELK | Approved | Forced | 33.52 |  | Loss of temperature in the boiler
3850 | 2016-04-26 16:30 | 2016-04-26 16:30 | MELK_G7 | MELK | Approved | Forced | 44.35 |  | Loss of temperature in the boiler
3851 | 2016-05-29 17:30 | 2016-06-05 17:00 | MUNDARING_GT1 | MUND | Approved | Scheduled (Planned) | 38 | 4 | Maintenance
3852 | 2016-04-23 16:00 | 2016-04-23 16:00 | AUXC_WGP | AUXC | Approved | Forced | 9.28 |  | Power/ Steam Imbalance
3853 | 2016-04-20 12:00 | 2016-04-20 12:00 | MELK_G7 | MELK | Approved | Forced | 7.9 |  | operator was delayed in initiating ramp up
3854 | 2016-04-20 11:30 | 2016-04-20 11:30 | MELK_G7 | MELK | Approved | Forced | 15.08 |  | operator was delayed in initiating ramp up
3855 | 2016-04-20 22:30 | 2016-04-21 07:30 | MELK_G7 | MELK | Approved | Forced | 343.238 |  | Rotary air heater wash
3856 | 2016-05-04 07:00 | 2016-05-04 19:00 | TIWEST_COG1 | TRMOS | Cancelled By Market Participant | Scheduled (Planned) | 0 | 0 | Outage required to replace damaged TK Fan.
3857 | 2016-04-13 12:30 | 2016-04-13 12:30 | AURICON_PNJ_U1 | AURICON | Approved | Forced | 190 |  | Protective load shed trip
3858 | 2016-04-13 12:00 | 2016-04-13 12:00 | AURICON_PNJ_U1 | AURICON | Approved | Forced | 175.023 |  | Protective load shed trip
3859 | 2016-05-31 22:00 | 2016-06-05 21:30 | BW1_GREENWATERS_G2 | GW | Cancelled By Market Participant | Scheduled (Planned) | 217 | 39 | BW1 annual statutory outage. Full C-Inspection, Boiler Chemical Clean, Blade Feathering. Emergent work - boiler tube replacement.
3860 | 2016-04-06 19:00 | 2016-04-06 22:00 | TIWEST_COG1 | TRMOS | Approved | Forced | 0 |  | Loss of auxiliary power on start up.
3861 | 2016-04-18 22:00 | 2016-04-19 04:00 | TIWEST_COG1 | TRMOS | Approved | Forced | 42.1 |  | Islanded due to Weather Warning.
3862 | 2016-04-21 08:00 | 2016-04-21 18:00 | PJRH_GT11 | PJRH | Approved | Scheduled (Planned) | 123 | 1 | Gas Skid 12M Maintenance
3863 | 2016-04-21 08:00 | 2016-04-21 09:00 | MELK_G7 | MELK | Approved | Scheduled (Planned) | 343.238 | 24 | Extension to air heater wash outage (#227046 & #227068)
3864 | 2016-04-12 21:30 | 2016-04-13 10:00 | MELK_G7 | MELK | Approved | Forced | 227 |  | Unit unavailable for dispatch.
3865 | 2016-04-11 11:00 | 2016-04-11 11:00 | AURICON_PNJ_U1 | AURICON | Approved | Forced | 190 |  | Unit trip
3866 | 2016-04-11 10:30 | 2016-04-11 10:30 | AURICON_PNJ_U1 | AURICON | Approved | Forced | 165.627 |  | Unit trip
3867 | 2016-04-15 18:00 | 2016-04-15 18:30 | PJRH_GT11 | PJRH | Approved | Forced | 123 |  | FO
3868 | 2016-04-16 15:00 | 2016-04-16 15:00 | AUXC_WGP | AUXC | Approved | Forced | 11.22 |  | Refinery Issues - Steam/Power Imbalance
3869 | 2016-04-16 14:30 | 2016-04-16 14:30 | AUXC_WGP | AUXC | Approved | Forced | 11.71 |  | Refinery Issues - Steam/Power Imbalance
3870 | 2016-04-16 14:00 | 2016-04-16 14:00 | AUXC_WGP | AUXC | Approved | Forced | 13.62 |  | Refinery Issues - Steam/Power Imbalance
3871 | 2016-04-16 13:30 | 2016-04-16 13:30 | AUXC_WGP | AUXC | Approved | Forced | 12.47 |  | Refinery Issues - Steam/Power Imbalance
3872 | 2016-04-04 05:30 | 2016-04-04 13:00 | MELK_G7 | MELK | Approved | Forced | 100 |  | Feedwater restriction.
3873 | 2016-04-15 09:00 | 2016-04-15 09:00 | STHRNCRS_EG | STHRNCRS | Approved | Forced | 23 |  | Generator offline for minor maintenance
3874 | 2016-04-13 15:00 | 2016-04-14 12:30 | PJRH_GT11 | PJRH | Approved | Forced | 116 | 1 | Gas Skid 12M Maintenance
3875 | 2016-04-06 05:00 | 2016-04-06 05:00 | PMC_AG | PMC | Approved | Forced | 167.3 | 0 | Operational issues caused real time forced outage.
3876 | 2016-04-11 02:00 | 2016-04-11 02:00 | BW1_GREENWATERS_G2 | GW | Approved | Forced | 27.454 | 0 | Operational Issues caused real time forced outage.
3877 | 2016-04-11 01:30 | 2016-04-11 01:30 | BW1_GREENWATERS_G2 | GW | Approved | Forced | 35.436 | 0 | Operational Issues caused real time forced outage.
3878 | 2016-04-08 20:30 | 2016-04-08 20:30 | BW1_GREENWATERS_G2 | GW | Approved | Forced | 179.54 | 0 | Operational Issues caused real time forced outage.
3879 | 2016-04-11 08:30 | 2016-04-12 06:30 | TIWEST_COG1 | TRMOS | Approved | Forced | 42.1 |  | Islanded due to severe weather warning on instruction from Tronox
3880 | 2016-04-13 23:00 | 2016-04-13 23:00 | PJRH_GT11 | PJRH | Approved | Forced | 116 |  | FO
3881 | 2016-04-10 22:00 | 2016-04-11 01:00 | TIWEST_COG1 | TRMOS | Approved | Forced | 42.1 |  | Islanded due to severe weather warning on instruction from Tronox
3882 | 2016-05-06 08:00 | 2016-05-06 11:30 | MUNDARING_GT1 | MUND | Approved | Scheduled (Planned) | 38 | 2 | Gas work
3883 | 2016-05-05 12:00 | 2016-05-05 16:30 | MUNDARING_GT1 | MUND | Approved | Scheduled (Planned) | 36 | 2 | Gas work
3884 | 2016-04-10 06:30 | 2016-04-10 13:00 | TIWEST_COG1 | TRMOS | Approved | Forced | 42.1 |  | Islanded due to severe weather warning on instruction from Tronox
3885 | 2016-05-05 08:00 | 2016-05-05 11:30 | MUNDARING_GT1 | MUND | Approved | Scheduled (Planned) | 36 | 2 | Gas work
3886 | 2016-04-09 21:00 | 2016-04-10 04:30 | TIWEST_COG1 | TRMOS | Approved | Forced | 42.1 |  | Islanded due to Severe Weather Warning on instruction from Tronox
3887 | 2016-04-13 15:00 | 2016-04-13 15:00 | AUXC_WGP | AUXC | Approved | Forced | 12.46 |  | Steam / Power Imbalance
3888 | 2016-04-13 14:30 | 2016-04-13 14:30 | AUXC_WGP | AUXC | Approved | Forced | 12.07 |  | Steam /Power Imbalance
3889 | 2016-04-13 02:30 | 2016-04-13 02:30 | AUXC_WGP | AUXC | Approved | Forced | 10.42 |  | Steam / Power Imbalance
3890 | 2016-04-13 02:00 | 2016-04-13 02:00 | AUXC_WGP | AUXC | Approved | Forced | 10.02 |  | Steam / Power Imbalance
3891 | 2016-04-13 01:30 | 2016-04-13 01:30 | AUXC_WGP | AUXC | Approved | Forced | 10.84 |  | Steam / Power Imbalance
3892 | 2016-04-13 01:00 | 2016-04-13 01:00 | AUXC_WGP | AUXC | Approved | Forced | 9.92 |  | Steam / Power Imbalance
3893 | 2016-04-13 00:30 | 2016-04-13 00:30 | AUXC_WGP | AUXC | Approved | Forced | 9.21 |  | Steam / Power Imbalance
3894 | 2016-04-16 08:00 | 2016-04-16 17:00 | MELK_G7 | MELK | Cancelled By Market Participant | Scheduled (Planned) | 55 | 12 | Unit OOS
3895 | 2016-04-08 17:30 | 2016-04-12 21:00 | BW1_GREENWATERS_G2 | GW | Approved | Forced | 41 |  | GT2 Caterpillar starter had issues, required a rebuild.
3896 | 2016-05-04 09:00 | 2016-05-04 16:30 | BW1_GREENWATERS_G2 | GW | Approved | Scheduled (Planned) | 82 | 1 | Units placed in LOCAL control, run to FSNL, top up starter diesel fuel tanks, return to SOCC control.
3897 | 2016-04-12 17:00 | 2016-04-12 17:00 | AUXC_WGP | AUXC | Approved | Forced | 25 |  | GT/HRSG Trip
3898 | 2016-04-12 16:30 | 2016-04-12 16:30 | AUXC_WGP | AUXC | Approved | Forced | 25 |  | GT/HRSG Trip
3899 | 2016-04-16 08:00 | 2016-04-18 11:30 | BW1_GREENWATERS_G2 | GW | Approved | Scheduled (Planned) | 342 | 2 | To Facilitate WPC outage at Neerabup Terminal (ENAR 254597) - Extension Requested by WPC
3900 | 2016-04-12 16:00 | 2016-04-12 16:00 | AUXC_WGP | AUXC | Approved | Forced | 25 |  | GT/HRSG Trip
3901 | 2016-10-07 22:00 | 2016-10-31 07:30 | BW1_GREENWATERS_G2 | GW | Cancelled By Market Participant | Scheduled (Planned) | 217 | 39 | Annual Statutory Outage. Boiler and GAH works.
3902 | 2016-04-03 00:30 | 2016-04-03 07:00 | MELK_G7 | MELK | Approved | Forced | 155.9 |  | Unable to fire the boiler on coal.
3903 | 2016-04-01 16:00 | 2016-04-03 | MELK_G7 | MELK | Approved | Forced | 205.9 |  | Unit delay RTS
3904 | 2016-05-22 10:00 | 2016-05-29 17:00 | MUNDARING_GT1 | MUND | Approved | Scheduled (Planned) | 38 | 4 | Maintenance
3905 | 2016-04-11 08:00 | 2016-04-11 08:00 | KORL_GT3 | KORL | Approved | Forced | 67 | 0 | FO
3906 | 2016-04-09 22:00 | 2016-04-11 07:30 | KORL_GT3 | KORL | Approved | Forced | 100.1 | 0 | FO
3907 | 2016-04-03 01:00 | 2016-04-03 07:00 | MELK_G7 | MELK | Cancelled By Market Participant | Forced | 155.9 | 0 | Unable to fire on coal.
3908 | 2016-04-01 08:00 | 2016-04-03 00:30 | MELK_G7 | MELK | Cancelled By Market Participant | Forced | 205.9 | 0 | Unit delay RTS
3909 | 2016-04-09 20:30 | 2016-04-09 20:30 | KORL_GT3 | KORL | Approved | Forced | 41.5 | 0 | FO
3910 | 2016-04-09 21:00 | 2016-04-09 23:30 | KORL_GT3 | KORL | Approved | Forced | 83 | 0 | FO
3911 | 2016-04-09 20:30 | 2016-04-09 21:30 | KORL_GT3 | KORL | Approved | Forced | 83 |  | FO
3912 | 2016-04-06 07:30 | 2016-04-09 16:30 | ENRG_KALGOORLIE_GT3 | ENRG | Approved | Forced | 24 |  | FO
3913 | 2016-04-05 09:30 | 2016-04-05 18:00 | ENRG_KALGOORLIE_GT3 | ENRG | Approved | Opportunistic Maintenance (Planned) | 24 | 0 | ODOM
3914 | 2016-04-04 15:30 | 2016-04-04 18:30 | ENRG_KALGOORLIE_GT3 | ENRG | Approved | Forced | 24 |  | FO
3915 | 2016-04-11 21:00 | 2016-04-11 21:00 | MELK_G7 | MELK | Approved | Forced | 37.14 |  | Master fuel trip
3916 | 2016-04-11 20:30 | 2016-04-11 20:30 | MELK_G7 | MELK | Approved | Forced | 53.85 |  | Master fuel trip
3917 | 2016-04-11 20:00 | 2016-04-11 20:00 | MELK_G7 | MELK | Approved | Forced | 53.66 |  | Master fuel trip
3918 | 2016-04-20 12:30 | 2016-04-20 22:00 | MELK_G7 | MELK | Approved | Scheduled (Planned) | 343.238 | 24 | Extension to air heater wash outage (#227046)
3919 | 2016-05-20 06:00 | 2016-05-20 12:30 | ENRG_KALGOORLIE_GT3 | ENRG | Cancelled By Market Participant | Forced | 24 | 0 | Outage Ref. ENAR 267482
3920 | 2016-04-14 17:30 | 2016-04-15 17:00 | PJRH_GT11 | PJRH | Cancelled By Market Participant | Scheduled (Planned) | 38 | 12 | EI
3921 | 2016-07-08 20:00 | 2016-07-15 19:30 | COLLGAR_WF1 | COLLGAR | Approved | Scheduled (Planned) | 240 | 39 | Major GT C inspection and plant outage
3922 | 2016-04-10 22:00 | 2016-04-10 22:00 | AUXC_WGP | AUXC | Approved | Forced | 12.11 |  | Steam / Power Imbalance
3923 | 2016-08-08 08:00 | 2016-08-11 07:30 | MELK_G7 | MELK | Cancelled By Market Participant | Scheduled (Planned) | 55 | 48 | B Class Outage
3924 | 2016-06-06 08:00 | 2016-06-09 07:30 | MELK_G7 | MELK | Approved | Scheduled (Planned) | 55 | 48 | B Class Outage
3925 | 2016-04-11 08:00 | 2016-04-12 07:30 | MELK_G7 | MELK | Approved | Opportunistic Maintenance (Planned) | 55 | 36 | Boiler Outage
3926 | 2016-04-12 08:00 | 2016-04-17 15:00 | MELK_G7 | MELK | Approved | Scheduled (Planned) | 55 | 36 | Boiler Outage
3927 | 2016-04-08 19:00 | 2016-04-08 19:00 | MELK_G7 | MELK | Approved | Forced | 15 |  | Issue with Variable Speed Drive on Pulveriser A/B
3928 | 2016-04-08 17:30 | 2016-04-08 18:30 | MELK_G7 | MELK | Approved | Forced | 15 |  | Issue with Variable Speed Drive on Pulveriser A/B
3929 | 2016-04-08 17:00 | 2016-04-08 17:00 | MELK_G7 | MELK | Approved | Forced | 10.1 |  | Issue with Variable Speed Drive on Pulveriser A/B
3930 | 2016-04-12 22:00 | 2016-04-20 12:00 | MELK_G7 | MELK | Approved | Scheduled (Planned) | 343.238 | 30 | Rotary air heater wash
3931 | 2016-04-07 16:00 | 2016-04-07 16:00 | MELK_G7 | MELK | Approved | Forced | 42.06 |  | Turbine temperature and vibration issues during ramp up
3932 | 2016-04-28 09:00 | 2016-04-28 16:30 | BW1_GREENWATERS_G2 | GW | Approved | Scheduled (Planned) | 82 | 1 | Gas Turbine muscle air compressor annual service by external contractor.
3933 | 2016-04-03 05:30 | 2016-04-03 05:30 | BW1_GREENWATERS_G2 | GW | Approved | Forced | 26.446 | 0 | Operational Issues caused real time forced outage.
3934 | 2016-04-02 11:00 | 2016-04-02 15:30 | BW1_GREENWATERS_G2 | GW | Approved | Forced | 52.744 | 0 | Operational Issues caused real time forced outage.
3935 | 2016-04-02 10:30 | 2016-04-02 10:30 | BW1_GREENWATERS_G2 | GW | Approved | Forced | 73.706 | 0 | Operational Issues caused real time forced outage.
3936 | 2016-04-02 10:00 | 2016-04-02 10:00 | BW1_GREENWATERS_G2 | GW | Approved | Forced | 108.848 | 0 | Operational Issues caused real time forced outage.
3937 | 2016-04-02 09:30 | 2016-04-02 09:30 | BW1_GREENWATERS_G2 | GW | Approved | Forced | 64.576 | 0 | Operational Issues caused real time forced outage.
3938 | 2016-04-02 07:30 | 2016-04-02 09:00 | BW1_GREENWATERS_G2 | GW | Approved | Forced | 52.026 | 0 | Operational Issues caused real time forced outage.
3939 | 2016-04-02 07:00 | 2016-04-02 07:00 | BW1_GREENWATERS_G2 | GW | Approved | Forced | 55.414 | 0 | Operational Issues caused real time forced outage.
3940 | 2016-04-02 06:30 | 2016-04-02 06:30 | BW1_GREENWATERS_G2 | GW | Approved | Forced | 65.664 | 0 | Operational Issues caused real time forced outage.
3941 | 2016-04-02 04:30 | 2016-04-02 06:00 | BW1_GREENWATERS_G2 | GW | Approved | Forced | 52 | 0 | Operational Issues caused real time forced outage.
3942 | 2016-04-02 04:00 | 2016-04-02 04:00 | BW1_GREENWATERS_G2 | GW | Approved | Forced | 48 | 0 | Operational Issues caused real time forced outage.
3943 | 2016-03-29 21:00 | 2016-03-29 21:00 | BW1_GREENWATERS_G2 | GW | Approved | Forced | 27.616 | 0 | Operational Issues caused real time forced outage.
3944 | 2016-03-29 20:00 | 2016-03-29 20:00 | BW1_GREENWATERS_G2 | GW | Approved | Forced | 27.248 | 0 | Operational Issues caused real time forced outage.
3945 | 2016-04-14 08:00 | 2016-04-16 07:30 | MELK_G7 | MELK | Approved | Scheduled (Planned) | 55 | 12 | UNIT OOS
3946 | 2016-04-13 08:00 | 2016-04-13 08:30 | MELK_G7 | MELK | Approved | Scheduled (Planned) | 55 | 12 | Unit OOS
3947 | 2016-04-04 08:00 | 2016-04-04 08:00 | AUXC_WGP | AUXC | Approved | Forced | 17.99 |  | Refinery Issues - Steam/Power Imbalance
3948 | 2016-03-24 14:00 | 2016-03-24 15:30 | COLLGAR_WF1 | COLLGAR | Approved | Forced | 136 |  | Dispatch Advisory 15998 - Due to a scheduled outage at Merredin Terminal, INVESTEC_COLLGAR_WF1 will be curtailed to 70MW.
3949 | 2016-04-08 08:00 | 2016-04-11 17:00 | MELK_G7 | MELK | Approved | Scheduled (Planned) | 110 | 24 | Mill Maintenance
3950 | 2016-06-17 17:30 | 2016-07-01 17:00 | KORL_GT3 | KORL | Approved | Scheduled (Planned) | 21 | 0 | GI + PROT
3951 | 2016-03-29 08:30 | 2016-03-29 08:30 | PJRH_GT11 | PJRH | Approved | Forced | 38 | 0 | FO
3952 | 2016-03-29 09:00 | 2016-03-29 12:30 | PJRH_GT11 | PJRH | Approved | Forced | 116 |  | FO
3953 | 2016-03-23 10:30 | 2016-03-23 10:30 | PJRH_GT11 | PJRH | Not Accepted | Opportunistic Maintenance (Planned) | 58 | 0 | Opportune work
3954 | 2016-07-21 08:00 | 2016-07-28 17:00 | AURICON_PNJ_U1 | AURICON | Cancelled By Market Participant | Scheduled (Planned) | 190 | 57 | A-Inspection, Gen Robotic Inspection and Filter change
3955 | 2016-07-13 08:00 | 2016-07-20 17:00 | AURICON_PNJ_U1 | AURICON | Cancelled By Market Participant | Scheduled (Planned) | 190 | 57 | A-Inspection, Gen Robotic Inspection and Filter change
3956 | 2016-07-21 08:00 | 2016-07-28 16:30 | AURICON_PNJ_U1 | AURICON | Cancelled By Market Participant | Scheduled (Planned) | 190 | 57 | A-Inspection, Gen Robotic Inspection and Filter change
3957 | 2016-07-13 08:00 | 2016-07-20 16:30 | AURICON_PNJ_U1 | AURICON | Cancelled By Market Participant | Scheduled (Planned) | 190 | 57 | A-Inspection, Gen Robotic Inspection and Filter change
3958 | 2016-03-26 07:30 | 2016-03-26 11:30 | TIWEST_COG1 | TRMOS | Approved | Forced | 42.1 |  | Islanded due to Severe Weather Warning on instruction from Tronox
3959 | 2016-05-16 08:00 | 2016-05-24 07:00 | MELK_G7 | MELK | Approved | Scheduled (Planned) | 211 | 18 | Boiler inspection
3960 | 2016-05-24 07:30 | 2016-05-28 07:30 | MELK_G7 | MELK | Cancelled By Market Participant | Forced | 211 | 0 | Unit out of service for Western Power ENAR268968
3961 | 2016-05-13 07:30 | 2016-05-16 07:30 | MELK_G7 | MELK | Approved | Consequential | 211 | 0 | Unit out of service for Western Power ENAR268961
3962 | 2016-03-23 10:30 | 2016-03-23 10:30 | PJRH_GT11 | PJRH | Approved | Opportunistic Maintenance (Planned) | 58 | 0 | Opportune work
3963 | 2016-03-23 11:00 | 2016-03-23 11:30 | PJRH_GT11 | PJRH | Approved | Opportunistic Maintenance (Planned) | 116 | 0 | Opportune work
3964 | 2016-03-22 23:00 | 2016-03-24 12:30 | KORL_GT3 | KORL | Approved | Forced | 100.1 | 0 | FO
3965 | 2016-03-22 05:00 | 2016-03-22 05:00 | KORL_GT3 | KORL | Approved | Forced | 33 | 0 | FO
3966 | 2016-03-22 00:30 | 2016-03-22 04:30 | KORL_GT3 | KORL | Approved | Forced | 100.1 |  | FO
3967 | 2016-03-26 13:00 | 2016-03-26 13:00 | AURICON_PNJ_U1 | AURICON | Approved | Forced | 18.391 | 0 | Rotor temperature issue.
3968 | 2016-03-26 12:30 | 2016-03-26 12:30 | AURICON_PNJ_U1 | AURICON | Approved | Forced | 19.208 |  | Rotor temperature issue.
3969 | 2016-04-02 02:00 | 2016-04-02 02:00 | AUXC_WGP | AUXC | Approved | Forced | 16.63 |  | Refinery Issues - Steam/power imbalance.
3970 | 2016-04-02 01:30 | 2016-04-02 01:30 | AUXC_WGP | AUXC | Approved | Forced | 16.33 |  | Refinery Issues - Steam/power imbalance.
3971 | 2016-04-01 13:30 | 2016-04-01 13:30 | AUXC_WGP | AUXC | Approved | Forced | 12.61 |  | Power/Steam imbalance
3972 | 2016-04-01 13:00 | 2016-04-01 13:00 | AUXC_WGP | AUXC | Approved | Forced | 10.06 |  | Power/Steam imbalance
3973 | 2016-03-31 05:00 | 2016-03-31 12:30 | MELK_G7 | MELK | Approved | Forced | 121 |  | Load reduction
3974 | 2016-03-24 11:30 | 2016-03-24 11:30 | PMC_AG | PMC | Approved | Forced | 173.3 | 0 | Operational issues caused real time forced outage.
3975 | 2016-03-24 05:00 | 2016-03-24 10:30 | PMC_AG | PMC | Approved | Forced | 320 | 0 | Operational issues caused real time forced outage.
3976 | 2016-03-28 05:00 | 2016-03-28 05:00 | BW1_GREENWATERS_G2 | GW | Approved | Forced | 37.44 | 0 | Operational Issues caused real time forced outage.
3977 | 2016-03-28 04:30 | 2016-03-28 04:30 | BW1_GREENWATERS_G2 | GW | Approved | Forced | 49.614 | 0 | Operational Issues caused real time forced outage.
3978 | 2016-03-28 02:30 | 2016-03-28 04:00 | BW1_GREENWATERS_G2 | GW | Approved | Forced | 47 | 0 | Operational Issues caused real time forced outage.
3979 | 2016-03-27 21:30 | 2016-03-28 02:00 | BW1_GREENWATERS_G2 | GW | Approved | Forced | 47.356 | 0 | Operational Issues caused real time forced outage.
3980 | 2016-03-27 20:30 | 2016-03-27 20:30 | BW1_GREENWATERS_G2 | GW | Approved | Forced | 42.826 | 0 | Operational Issues caused real time forced outage.
3981 | 2016-03-27 20:00 | 2016-03-27 20:00 | BW1_GREENWATERS_G2 | GW | Approved | Forced | 40 | 0 | Operational Issues caused real time forced outage.
3982 | 2016-03-27 19:30 | 2016-03-27 19:30 | BW1_GREENWATERS_G2 | GW | Approved | Forced | 31.346 | 0 | Operational Issues caused real time forced outage.
3983 | 2016-03-27 13:00 | 2016-03-27 13:00 | BW1_GREENWATERS_G2 | GW | Approved | Forced | 43.302 | 0 | Operational Issues caused real time forced outage.
3984 | 2016-03-27 12:30 | 2016-03-27 12:30 | BW1_GREENWATERS_G2 | GW | Approved | Forced | 51.586 | 0 | Operational Issues caused real time forced outage.
3985 | 2016-03-27 11:30 | 2016-03-27 11:30 | BW1_GREENWATERS_G2 | GW | Approved | Forced | 62.766 | 0 | Operational Issues caused real time forced outage.
3986 | 2016-03-27 10:30 | 2016-03-27 10:30 | BW1_GREENWATERS_G2 | GW | Approved | Forced | 56.106 | 0 | Operational Issues caused real time forced outage.
3987 | 2016-03-27 09:30 | 2016-03-27 09:30 | BW1_GREENWATERS_G2 | GW | Approved | Forced | 57.056 | 0 | Operational Issues caused real time forced outage.
3988 | 2016-03-27 09:00 | 2016-03-27 09:00 | BW1_GREENWATERS_G2 | GW | Approved | Forced | 79.408 | 0 | Operational Issues caused real time forced outage.
3989 | 2016-03-27 08:30 | 2016-03-27 08:30 | BW1_GREENWATERS_G2 | GW | Approved | Forced | 66.92 | 0 | Operational Issues caused real time forced outage.
3990 | 2016-03-27 08:00 | 2016-03-27 08:00 | BW1_GREENWATERS_G2 | GW | Approved | Forced | 36.296 | 0 | Operational Issues caused real time forced outage.
3991 | 2016-03-27 06:30 | 2016-03-27 06:30 | BW1_GREENWATERS_G2 | GW | Approved | Forced | 34.794 | 0 | Operational Issues caused real time forced outage.
3992 | 2016-03-26 20:00 | 2016-03-26 20:00 | BW1_GREENWATERS_G2 | GW | Approved | Forced | 26.284 | 0 | Operational Issues caused real time forced outage.
3993 | 2016-03-26 18:30 | 2016-03-26 19:00 | BW1_GREENWATERS_G2 | GW | Approved | Forced | 28.066 | 0 | Operational Issues caused real time forced outage.
3994 | 2016-03-26 14:30 | 2016-03-26 14:30 | BW1_GREENWATERS_G2 | GW | Approved | Forced | 29.074 | 0 | Operational Issues caused real time forced outage.
3995 | 2016-03-24 13:30 | 2016-03-24 13:30 | BW1_GREENWATERS_G2 | GW | Approved | Forced | 28.48 | 0 | Operational Issues caused real time forced outage.
3996 | 2016-03-28 09:30 | 2016-03-28 09:30 | BW1_GREENWATERS_G2 | GW | Approved | Forced | 32.164 | 0 | Operational Issues caused real time forced outage.
3997 | 2016-03-28 09:00 | 2016-03-28 09:00 | BW1_GREENWATERS_G2 | GW | Approved | Forced | 26.628 | 0 | Operational Issues caused real time forced outage.
3998 | 2016-03-28 08:30 | 2016-03-28 08:30 | BW1_GREENWATERS_G2 | GW | Approved | Forced | 41.004 | 0 | Operational Issues caused real time forced outage.
3999 | 2016-03-28 07:00 | 2016-03-28 07:00 | BW1_GREENWATERS_G2 | GW | Approved | Forced | 59.786 | 0 | Operational Issues caused real time forced outage.
4000 | 2016-03-28 06:30 | 2016-03-28 06:30 | BW1_GREENWATERS_G2 | GW | Approved | Forced | 64.44 | 0 | Operational Issues caused real time forced outage.
4001 | 2016-03-28 05:00 | 2016-03-28 06:00 | BW1_GREENWATERS_G2 | GW | Approved | Forced | 61.458 | 0 | Operational Issues caused real time forced outage.
4002 | 2016-03-28 04:30 | 2016-03-28 04:30 | BW1_GREENWATERS_G2 | GW | Approved | Forced | 63.32 | 0 | Operational Issues caused real time forced outage.
4003 | 2016-03-28 04:00 | 2016-03-28 04:00 | BW1_GREENWATERS_G2 | GW | Approved | Forced | 74.634 | 0 | Operational Issues caused real time forced outage.
4004 | 2016-03-28 03:30 | 2016-03-28 03:30 | BW1_GREENWATERS_G2 | GW | Approved | Forced | 76.18 | 0 | Operational Issues caused real time forced outage.
4005 | 2016-03-28 03:00 | 2016-03-28 03:00 | BW1_GREENWATERS_G2 | GW | Approved | Forced | 84.346 | 0 | Operational Issues caused real time forced outage.
4006 | 2016-03-28 02:30 | 2016-03-28 02:30 | BW1_GREENWATERS_G2 | GW | Approved | Forced | 100.94 | 0 | Operational Issues caused real time forced outage.
4007 | 2016-03-28 02:00 | 2016-03-28 02:00 | BW1_GREENWATERS_G2 | GW | Approved | Forced | 111.7 | 0 | Operational Issues caused real time forced outage.
4008 | 2016-03-27 15:30 | 2016-03-27 20:30 | BW1_GREENWATERS_G2 | GW | Approved | Forced | 217 | 0 | Operational Issues caused real time forced outage.
4009 | 2016-03-27 15:00 | 2016-03-27 15:00 | BW1_GREENWATERS_G2 | GW | Approved | Forced | 149.358 | 0 | Operational Issues caused real time forced outage.
4010 | 2016-03-27 14:30 | 2016-03-27 14:30 | BW1_GREENWATERS_G2 | GW | Approved | Forced | 110.422 | 0 | Operational Issues caused real time forced outage.
4011 | 2016-03-27 14:00 | 2016-03-27 14:00 | BW1_GREENWATERS_G2 | GW | Approved | Forced | 60.28 | 0 | Operational Issues caused real time forced outage.
4012 | 2016-03-27 11:30 | 2016-03-27 12:00 | BW1_GREENWATERS_G2 | GW | Approved | Forced | 72.112 | 0 | Operational Issues caused real time forced outage.
4013 | 2016-03-27 11:00 | 2016-03-27 11:00 | BW1_GREENWATERS_G2 | GW | Approved | Forced | 75.334 | 0 | Operational Issues caused real time forced outage.
4014 | 2016-03-27 10:30 | 2016-03-27 10:30 | BW1_GREENWATERS_G2 | GW | Approved | Forced | 43.948 | 0 | Operational Issues caused real time forced outage.
4015 | 2016-03-27 09:30 | 2016-03-27 09:30 | BW1_GREENWATERS_G2 | GW | Approved | Forced | 48.882 | 0 | Operational Issues caused real time forced outage.
4016 | 2016-03-27 08:00 | 2016-03-27 08:30 | BW1_GREENWATERS_G2 | GW | Approved | Forced | 43.304 | 0 | Operational Issues caused real time forced outage.
4017 | 2016-03-27 02:30 | 2016-03-27 02:30 | BW1_GREENWATERS_G2 | GW | Approved | Forced | 40.34 | 0 | Operational Issues caused real time forced outage.
4018 | 2016-03-26 23:30 | 2016-03-26 23:30 | BW1_GREENWATERS_G2 | GW | Approved | Forced | 31.566 | 0 | Operational Issues caused real time forced outage.
4019 | 2016-04-05 12:00 | 2016-04-08 17:00 | BW1_GREENWATERS_G2 | GW | Approved | Scheduled (Planned) | 82 | 6 | GTG1 and GTG2 turbine inspections and fuel heater pre-winter inspection and test.
4020 | 2016-03-30 14:00 | 2016-03-30 14:00 | AUXC_WGP | AUXC | Approved | Forced | 13.97 |  | Refinery Issues - Steam,/Power Imbalance
4021 | 2016-04-12 07:00 | 2016-04-13 17:00 | TESLA_PICTON_G1 | TSLA_MGT | Approved | Scheduled (Planned) | 40 | 1 | Outage for EMDA transformer tests
4022 | 2016-04-12 07:00 | 2016-04-12 16:00 | PERTHENERGY_KORL_GT1 | PUG | Approved | Scheduled (Planned) | 116 | 2 | Western Power outage 225990 will result in the 132kV to KND being switched off
4023 | 2016-04-18 08:00 | 2016-05-18 14:30 | PERTHENERGY_KORL_GT1 | PUG | Approved | Scheduled (Planned) | 116 | 24 | Inspection and test of the HV switchyard equipment. Partial discharge test of the generators and step up transformers.
4024 | 2016-05-01 17:30 | 2016-05-04 08:30 | AURICON_PNJ_U1 | AURICON | Approved | Scheduled (Planned) | 143 | 21 | Combustion inspection
4025 | 2016-03-26 19:30 | 2016-03-26 23:30 | TIWEST_COG1 | TRMOS | Cancelled By Market Participant | Forced | 42.1 | 0 | Islanded due to Servere Weather Warning on instrcutions from Tronox
4026 | 2016-03-26 | 2016-03-26 04:00 | TIWEST_COG1 | TRMOS | Cancelled By Market Participant | Forced | 42.1 | 0 | Islanded due to Servere Weather Warning.
4027 | 2016-03-24 17:00 | 2016-03-24 17:00 | AUXC_WGP | AUXC | Approved | Forced | 10.19 |  | Refinery issues. Power / Steam imbalance
4028 | 2016-03-24 16:30 | 2016-03-24 16:30 | AUXC_WGP | AUXC | Approved | Forced | 12.71 |  | Refinery issues. Power / Steam imbalance
4029 | 2016-03-21 12:30 | 2016-03-21 12:30 | AUXC_WGP | AUXC | Approved | Forced | 9.45 |  | Refinery issues. Power / Steam imbalance
4030 | 2016-03-24 09:00 | 2016-03-24 15:30 | ENRG_KALGOORLIE_GT3 | ENRG | Approved | Consequential | 9.9 | 0 | Notification of outage ENAR 267957 (Western Power Fault Reference 3596490-g) was received 22/3/16 13:31, too late to lodge planned outage. Enable removed 9:22, power removed 9:35, power restored 15:31, enable restored 15:39. Will request conversion to consequential.
4031 | 2016-04-18 08:00 | 2016-05-27 16:30 | PERTHENERGY_KORL_GT1 | PUG | Cancelled By Market Participant | Scheduled (Planned) | 116 | 24 | Inspection and test of the HV switchyard equipment. Partial discharge test of the generators and step up transformers.
4032 | 2016-03-17 04:30 | 2016-03-17 04:30 | PMC_AG | PMC | Approved | Forced | 177.95 | 0 | Operational issues caused real time forced outage.
4033 | 2016-03-28 | 2016-05-01 07:30 | ENRG_KALGOORLIE_GT3 | ENRG | Approved | Forced | 117.4 |  | Unit unavailable for dispatch
4034 | 2016-03-23 01:30 | 2016-03-23 06:00 | TESLA_PICTON_G1 | TSLA_MGT | Approved | Consequential | 9.9 | 0 | Outage due to enable signal being removed by Western Power as a result of issues on 2 other HV feeders fed from the Geraldton substation. (Request to be made to convert to Consequential)
4035 | 2016-03-25 08:00 | 2016-04-05 11:30 | BW1_GREENWATERS_G2 | GW | Approved | Scheduled (Planned) | 82 | 1 | Merredin PowerStation constrained to 0MW due to issues in WP switchyard.
4036 | 2016-03-21 16:30 | 2016-03-21 19:30 | MELK_G7 | MELK | Approved | Forced | 205.9 | 0 | Governor Control Issues.
4037 | 2016-03-14 16:30 | 2016-03-14 16:30 | AURICON_PNJ_U1 | AURICON | Approved | Forced | 8.746 | 0 | due to ambient condition
4038 | 2016-03-14 16:00 | 2016-03-14 16:00 | AURICON_PNJ_U1 | AURICON | Approved | Forced | 8.759 | 0 | due to ambient condition
4039 | 2016-03-14 15:30 | 2016-03-14 15:30 | AURICON_PNJ_U1 | AURICON | Approved | Forced | 9.591 | 0 | due to ambient condition
4040 | 2016-03-14 15:00 | 2016-03-14 15:00 | AURICON_PNJ_U1 | AURICON | Approved | Forced | 9.256 |  | due to ambient condition
4041 | 2016-03-19 19:00 | 2016-03-19 19:30 | ENRG_KALGOORLIE_GT3 | ENRG | Approved | Consequential | 9.9 | 0 | Outage due to Western Power network issues. (Request to be made to convert to Consequential).
4042 | 2016-03-21 03:30 | 2016-03-21 16:00 | MELK_G7 | MELK | Approved | Forced | 205.9 |  | Governor Control Issues.
4043 | 2016-07-08 22:00 | 2016-08-08 07:30 | MELK_G7 | MELK | Cancelled By Market Participant | Scheduled (Planned) | 55 | 0 | B Class Outage
4044 | 2016-05-06 22:00 | 2016-06-06 07:30 | MELK_G7 | MELK | Approved | Scheduled (Planned) | 55 | 0 | B Class Outage
4045 | 2016-07-08 08:00 | 2016-08-09 07:30 | MELK_G7 | MELK | Cancelled By Market Participant | Scheduled (Planned) | 55 | 0 | B Class Outage
4046 | 2016-04-01 21:00 | 2016-04-04 07:30 | MELK_G7 | MELK | Approved | Scheduled (Planned) | 227 | 18 | Weekend Outage
4047 | 2016-03-02 08:00 | 2016-03-02 17:00 | PMC_AG | PMC | Approved | Consequential | 68 | 0 | Western Power Works Islanded GPPL
4048 | 2016-05-26 22:00 | 2016-05-31 21:30 | BW1_GREENWATERS_G2 | GW | Approved | Scheduled (Planned) | 217 | 39 | BW1 annual statutory outage. Full C-Inspection, Boiler Chemical Clean, Blade Feathering.
4049 | 2016-03-20 21:00 | 2016-03-25 07:30 | MELK_G7 | MELK | Cancelled By Market Participant | Scheduled (Planned) | 211 | 36 | FAH Inspection and Maintenance
4050 | 2016-03-17 16:30 | 2016-03-17 16:30 | MUNDARING_GT1 | MUND | Approved | Opportunistic Maintenance (Planned) | 18 | 0 | Opportune work
4051 | 2016-03-17 14:00 | 2016-03-17 16:00 | MUNDARING_GT1 | MUND | Approved | Opportunistic Maintenance (Planned) | 36 | 0 | Opportune work
4052 | 2016-04-18 08:00 | 2016-04-22 18:00 | MUNDARING_GT1 | MUND | Cancelled By Market Participant | Scheduled (Planned) | 36 | 4 | POP
4053 | 2016-03-16 10:00 | 2016-03-16 16:30 | MUNDARING_GT1 | MUND | Approved | Opportunistic Maintenance (Planned) | 36 | 0 | Opportune work
4054 | 2016-03-15 11:00 | 2016-03-15 15:00 | MUNDARING_GT1 | MUND | Approved | Opportunistic Maintenance (Planned) | 36 | 0 | Opportune work
4055 | 2016-03-16 09:00 | 2016-03-16 14:30 | PJRH_GT11 | PJRH | Approved | Opportunistic Maintenance (Planned) | 123 | 0 | Opportune work
4056 | 2016-03-15 04:00 | 2016-03-15 11:00 | PJRH_GT11 | PJRH | Approved | Forced | 123 |  | FO
4057 | 2016-03-29 22:00 | 2016-04-01 07:30 | MELK_G7 | MELK | Approved | Scheduled (Planned) | 205.9 | 18 | Furnace Ash Hopper maintenance
4058 | 2016-03-14 06:30 | 2016-03-14 06:30 | BW1_GREENWATERS_G2 | GW | Approved | Forced | 28.5 | 0 | Operational Issues caused real time forced outage.
4059 | 2016-03-13 08:30 | 2016-03-13 08:30 | BW1_GREENWATERS_G2 | GW | Approved | Forced | 27.694 | 0 | Operational Issues caused real time forced outage.
4060 | 2016-03-11 06:00 | 2016-03-11 06:00 | PMC_AG | PMC | Approved | Forced | 132.8 | 0 | Operational issues caused real time forced outage.
4061 | 2016-03-24 09:00 | 2016-03-24 12:30 | PERTHENERGY_KORL_GT1 | PUG | Approved | Scheduled (Planned) | 58 | 1 | GT2A - EGTx2 change out
4062 | 2016-04-06 09:00 | 2016-04-06 11:00 | PERTHENERGY_KORL_GT1 | PUG | Approved | Scheduled (Planned) | 116 | 1 | Bi annual System Restart Test. Organised by Brendan Clarke.
4063 | 2016-03-27 08:00 | 2016-04-01 17:00 | PJRH_GT11 | PJRH | Not Accepted | Scheduled (Planned) | 116 | 4 | Outage
4064 | 2016-03-14 23:00 | 2016-03-14 23:00 | AUXC_WGP | AUXC | Approved | Forced | 9.2 |  | Refinery issues. Power / Steam imbalance
4065 | 2016-03-14 21:30 | 2016-03-14 21:30 | AUXC_WGP | AUXC | Approved | Forced | 9.14 |  | Refinery issues. Power / Steam imbalance
4066 | 2016-03-14 21:00 | 2016-03-14 21:00 | AUXC_WGP | AUXC | Approved | Forced | 9.1 |  | Refinery issues. Power / Steam imbalance
4067 | 2016-03-14 20:30 | 2016-03-14 20:30 | AUXC_WGP | AUXC | Approved | Forced | 9.17 |  | Refinery issues. Power / Steam imbalance
4068 | 2016-03-14 20:00 | 2016-03-14 20:00 | AUXC_WGP | AUXC | Approved | Forced | 9.01 |  | Refinery issues. Power / Steam imbalance
4069 | 2016-05-11 06:00 | 2016-05-20 12:00 | WEST_KALGOORLIE_GT2 | WGUTD | Approved | Consequential | 36 | 0 | Outage Ref. ENAR 266041
4070 | 2016-04-14 07:00 | 2016-04-14 07:30 | PJRH_GT11 | PJRH | Approved | Scheduled (Planned) | 123 | 1 | Gas Skid 12M Maintenance
4071 | 2016-04-13 07:00 | 2016-04-13 14:30 | PJRH_GT11 | PJRH | Approved | Scheduled (Planned) | 116 | 1 | Gas Skid 12M Maintenance
4072 | 2016-04-13 07:00 | 2016-04-13 14:30 | PJRH_GT11 | PJRH | Cancelled By Market Participant | Scheduled (Planned) | 116 | 1 | Gas Skid 12M Maintenance
4073 | 2016-04-12 07:00 | 2016-04-12 14:30 | PJRH_GT11 | PJRH | Approved | Scheduled (Planned) | 116 | 1 | Gas Skid 12M Maintenance
4074 | 2016-04-15 07:00 | 2016-04-15 14:30 | PJRH_GT11 | PJRH | Approved | Scheduled (Planned) | 0 | 1 | Gas Skid 12M Maintenance
4075 | 2016-04-07 07:00 | 2016-04-07 14:30 | PJRH_GT11 | PJRH | Approved | Scheduled (Planned) | 0 | 1 | Gas Skid 12M Maintenance
4076 | 2016-04-05 07:00 | 2016-04-05 14:30 | PJRH_GT11 | PJRH | Approved | Scheduled (Planned) | 0 | 1 | Gas Skid 12M Maintenance
4077 | 2016-04-04 07:00 | 2016-04-04 14:30 | PJRH_GT11 | PJRH | Approved | Scheduled (Planned) | 0 | 1 | Gas Skid 12M Maintenance
4078 | 2016-03-19 | 2016-03-20 21:30 | BW1_GREENWATERS_G2 | GW | Approved | Scheduled (Planned) | 217 | 39 | Maintenance outage to do repairs on the units gas air heater.
4079 | 2016-03-13 17:30 | 2016-03-13 17:30 | AUXC_WGP | AUXC | Approved | Forced | 9.65 |  | Refinery Steam & Power Imbalance.
4080 | 2016-03-12 09:30 | 2016-03-12 17:00 | MELK_G7 | MELK | Approved | Opportunistic Maintenance (Planned) | 121 | 2 | BFP Maintenance
4081 | 2016-03-15 08:00 | 2016-03-17 12:30 | MELK_G7 | MELK | Approved | Scheduled (Planned) | 27 | 0 | Reduced Load to allow for increased CW Temperature / Vacuum
4082 | 2016-03-15 08:00 | 2016-03-17 07:30 | MELK_G7 | MELK | Approved | Scheduled (Planned) | 32 | 0 | Reduced Load to allow for increased CW Temperature / Vacuum
4083 | 2016-03-10 09:30 | 2016-03-10 10:30 | BW1_GREENWATERS_G2 | GW | Approved | Forced | 21 |  | Furnace 2. Dango tripped with stoking arm in the furnace. For further information contact Simcoa Furnace Control on 9780 6670
4084 | 2016-04-08 06:00 | 2016-04-08 18:30 | AURICON_PNJ_U1 | AURICON | Approved | Scheduled (Planned) | 49.1 | 13 | HV equipment maintenance coinciding with maintenance of Tx line insulators on MGA - TS 81
4085 | 2016-04-07 19:00 | 2016-04-08 05:30 | AURICON_PNJ_U1 | AURICON | Approved | Scheduled (Planned) | 21.1 | 13 | HV equipment maintenance coinciding with maintenance of Tx line insulators on MGA - TS 81
4086 | 2016-04-07 06:00 | 2016-04-07 18:30 | AURICON_PNJ_U1 | AURICON | Approved | Scheduled (Planned) | 49.1 | 13 | HV equipment maintenance coinciding with maintenance of Tx line insulators on MGA - TS 81
4087 | 2016-04-06 19:00 | 2016-04-07 05:30 | AURICON_PNJ_U1 | AURICON | Approved | Scheduled (Planned) | 21.1 | 13 | HV equipment maintenance coinciding with maintenance of Tx line insulators on MGA - TS 81
4088 | 2016-04-06 06:00 | 2016-04-06 18:30 | AURICON_PNJ_U1 | AURICON | Approved | Scheduled (Planned) | 49.1 | 13 | HV equipment maintenance coinciding with maintenance of Tx line insulators on MGA - TS 81
4089 | 2016-04-05 06:00 | 2016-04-05 18:30 | AURICON_PNJ_U1 | AURICON | Approved | Scheduled (Planned) | 49.1 | 13 | HV equipment maintenance coinciding with maintenance of Tx line insulators on MGA - TS 81
4090 | 2016-04-04 19:00 | 2016-04-05 05:30 | AURICON_PNJ_U1 | AURICON | Approved | Scheduled (Planned) | 21.1 | 13 | HV equipment maintenance coinciding with maintenance of Tx line insulators on MGA - TS 81
4091 | 2016-04-04 06:00 | 2016-04-04 18:30 | AURICON_PNJ_U1 | AURICON | Approved | Scheduled (Planned) | 49.1 | 13 | HV equipment maintenance coinciding with maintenance of Tx line insulators on MGA - TS 81
4092 | 2016-03-09 18:30 | 2016-03-09 18:30 | MELK_G7 | MELK | Approved | Forced | 37.5 |  | Loss off fire to the boiler resulting in pressure drop
4093 | 2016-03-09 18:00 | 2016-03-09 18:00 | MELK_G7 | MELK | Approved | Forced | 45.4 |  | Loss off fire to the boiler resulting in pressure drop
4094 | 2016-03-09 17:00 | 2016-03-09 17:30 | MELK_G7 | MELK | Approved | Forced | 50 |  | Loss off fire to the boiler resulting in pressure drop
4095 | 2016-03-09 16:30 | 2016-03-09 16:30 | MELK_G7 | MELK | Approved | Forced | 52.97 |  | Loss off fire to the boiler resulting in pressure drop
4096 | 2016-03-09 16:00 | 2016-03-09 16:00 | MELK_G7 | MELK | Approved | Forced | 53.81 |  | Loss off fire to the boiler resulting in pressure drop
4097 | 2016-03-09 15:30 | 2016-03-09 15:30 | MELK_G7 | MELK | Approved | Forced | 53.82 |  | Loss off fire to the boiler resulting in pressure drop
4098 | 2016-03-09 15:00 | 2016-03-09 15:00 | MELK_G7 | MELK | Approved | Forced | 53.76 |  | Loss off fire to the boiler resulting in pressure drop
4099 | 2016-04-07 08:00 | 2016-04-07 16:30 | AURICON_PNJ_U1 | AURICON | Approved | Scheduled (Planned) | 190 | 8 | Jacking, control and lube oil maintenance checks
4100 | 2016-03-31 08:00 | 2016-03-31 16:30 | AURICON_PNJ_U1 | AURICON | Approved | Scheduled (Planned) | 190 | 8 | Jacking, control and lube oil maintenance checks
4101 | 2016-03-09 13:00 | 2016-03-09 13:00 | AUXC_WGP | AUXC | Approved | Forced | 12.18 |  | Refinery Issues - Steam/Power Imbalance
4102 | 2016-03-09 12:30 | 2016-03-09 12:30 | AUXC_WGP | AUXC | Approved | Forced | 11.84 |  | Refinery Issues - Steam/Power Imbalance
4103 | 2016-04-14 08:00 | 2016-04-14 10:30 | PMC_AG | PMC | Approved | Scheduled (Planned) | 33 | 2 | G02 OOS For Compressor Wash
4104 | 2016-04-13 07:00 | 2016-04-13 15:30 | PMC_AG | PMC | Approved | Scheduled (Planned) | 33 | 2 | G02 OOS For Maintenance
4105 | 2016-04-07 05:00 | 2016-04-07 18:30 | STHRNCRS_EG | STHRNCRS | Approved | Scheduled (Planned) | 23 | 3 | WMK OOS For Compressor Wash
4106 | 2016-04-05 05:00 | 2016-04-05 18:30 | STHRNCRS_EG | STHRNCRS | Approved | Scheduled (Planned) | 23 | 3 | WMS OOS For Compressor Wash
4107 | 2016-04-07 05:00 | 2016-04-07 18:30 | ENRG_KALGOORLIE_GT3 | ENRG | Approved | Scheduled (Planned) | 0.1 | 3 | WMK OOS Compressor Wash
4108 | 2016-04-05 05:00 | 2016-04-05 18:30 | ENRG_KALGOORLIE_GT3 | ENRG | Approved | Scheduled (Planned) | 0.1 | 3 | WMS OOS Compressor Wash
4109 | 2016-03-03 17:30 | 2016-03-03 19:00 | STHRNCRS_EG | STHRNCRS | Approved | Forced | 23 |  | Break in the communications lines, protection system necessitates minimal transfer down the line to reduce possibility of trip.
4110 | 2016-03-02 07:30 | 2016-03-02 17:00 | STHRNCRS_EG | STHRNCRS | Approved | Consequential | 23 | 0 | Planned Western Power works required SCE to be islanded from the grid.
4111 | 2016-02-29 14:30 | 2016-02-29 15:30 | STHRNCRS_EG | STHRNCRS | Approved | Forced | 23 |  | Branch on reactor lead to islanding
4112 | 2016-03-02 10:30 | 2016-03-02 10:30 | KORL_GT3 | KORL | Approved | Opportunistic Maintenance (Planned) | 50 | 0 | Opportunistic Maintenance
4113 | 2016-03-02 07:00 | 2016-03-02 09:00 | KORL_GT3 | KORL | Approved | Forced | 100.1 |  | FO
4114 | 2016-03-30 09:00 | 2016-03-30 17:30 | BW1_GREENWATERS_G2 | GW | Cancelled By Market Participant | Scheduled (Planned) | 82 | 1 | Gas Turbine Caterpillar starter diesel annual service by Westrac.
4115 | 2016-04-06 07:00 | 2016-04-06 19:00 | TIWEST_COG1 | TRMOS | Approved | Scheduled (Planned) | 42.1 | 1 | Upgrading of DCS Control System
4116 | 2016-02-25 20:00 | 2016-02-25 21:30 | MELK_G7 | MELK | Approved | Forced | 120 | 0 | Load Limitation
4117 | 2016-02-25 20:00 | 2016-02-25 21:30 | MELK_G7 | MELK | Cancelled By Market Participant | Forced | 120 | 0 | Load Limitation
4118 | 2016-02-24 16:00 | 2016-02-24 17:00 | MELK_G7 | MELK | Approved | Forced | 15 |  | Load limitation
4119 | 2016-02-24 15:30 | 2016-02-24 16:00 | MELK_G7 | MELK | Approved | Forced | 72 |  | Load limitation
4120 | 2016-02-24 10:30 | 2016-02-24 20:30 | MELK_G7 | MELK | Approved | Forced | 106 |  | Load limitation
4121 | 2016-03-07 08:30 | 2016-03-08 07:30 | MELK_G7 | MELK | Approved | Opportunistic Maintenance (Planned) | 195 | 18 | Turbine CV Issue
4122 | 2016-02-27 02:30 | 2016-02-27 02:30 | AURICON_PNJ_U1 | AURICON | Approved | Forced | 13.239 | 0 | Slow to ramp up.
4123 | 2016-02-27 02:30 | 2016-02-27 02:30 | AURICON_PNJ_U1 | AURICON | Cancelled By Market Participant | Forced | 13.229 | 0 | Slow to ramp up.
4124 | 2016-02-27 02:30 | 2016-02-27 02:30 | AURICON_PNJ_U1 | AURICON | Cancelled By Market Participant | Forced | 129.771 | 0 | Slow to ramp up.
4125 | 2016-03-08 08:00 | 2016-03-12 05:00 | MELK_G7 | MELK | Approved | Scheduled (Planned) | 195 | 18 | Turbine CV Maintenance
4126 | 2016-03-08 08:00 | 2016-03-08 17:00 | ENRG_KALGOORLIE_GT3 | ENRG | Approved | Scheduled (Planned) | 24 | 5 | Outage
4127 | 2016-03-06 08:00 | 2016-03-07 07:30 | MELK_G7 | MELK | Approved | Opportunistic Maintenance (Planned) | 211 | 12 | Boiler Feed Pump Maintenance
4128 | 2016-03-07 08:00 | 2016-03-08 07:30 | MELK_G7 | MELK | Approved | Scheduled (Planned) | 211 | 12 | Feed P/P maintenance
4129 | 2016-03-10 09:00 | 2016-03-10 16:30 | TESLA_PICTON_G1 | TSLA_MGT | Approved | Scheduled (Planned) | 2 | 0 | N/A
4130 | 2016-03-09 09:00 | 2016-03-09 16:30 | TESLA_PICTON_G1 | TSLA_MGT | Approved | Scheduled (Planned) | 2 | 0 | Maintenance
4131 | 2016-03-08 09:00 | 2016-03-08 16:30 | TESLA_PICTON_G1 | TSLA_MGT | Approved | Scheduled (Planned) | 2 | 0 | Maintenance
4132 | 2016-03-09 22:00 | 2016-03-13 12:00 | MELK_G7 | MELK | Approved | Scheduled (Planned) | 55 | 8 | Machine Inspection
4133 | 2016-02-25 15:30 | 2016-02-25 15:30 | AURICON_PNJ_U1 | AURICON | Approved | Forced | 8.954 |  | Unit slow to ramp
4134 | 2016-03-10 08:30 | 2016-03-10 16:00 | PERTHENERGY_KORL_GT1 | PUG | Approved | Scheduled (Planned) | 116 | 1 | Trail fitting of replacement actuators on valves, annual fogging system inspection, water injection filter replacement.
4135 | 2016-03-02 17:30 | 2016-03-03 17:00 | STHRNCRS_EG | STHRNCRS | Approved | Forced | 23 |  | Break in the communication lines, protection system necessitates minimal transfer down the line to reduce possibility of trip.
4136 | 2016-03-01 17:00 | 2016-03-01 17:30 | TESLA_PICTON_G1 | TSLA_MGT | Approved | Consequential | 9.9 | 0 | Power was not restored after Western Power Outage Requested by Daniel Treloar- eNAR 262579. Site could not operate as Western Power network was out. Will request conversion to consequential.
4137 | 2016-03-02 17:30 | 2016-03-03 13:00 | STHRNCRS_EG | STHRNCRS | Cancelled By Market Participant | Forced | 23 | 0 | Break in the communication lines, protection system necessitates minimal transfer down the line to reduce possibility of trip.
4138 | 2016-03-04 08:00 | 2016-03-04 21:30 | MELK_G7 | MELK | Approved | Opportunistic Maintenance (Planned) | 195 | 12 | Cooling Tower Tie in
4139 | 2016-03-04 08:00 | 2016-03-04 21:30 | MELK_G7 | MELK | Cancelled By Market Participant | Opportunistic Maintenance (Planned) | 195 | 12 | Cooling Tower Tie in
4140 | 2016-03-03 08:00 | 2016-03-04 07:30 | MELK_G7 | MELK | Approved | Opportunistic Maintenance (Planned) | 195 | 12 | Cooling Tower Tie in
4141 | 2016-02-29 10:00 | 2016-02-29 10:00 | KORL_GT3 | KORL | Approved | Opportunistic Maintenance (Planned) | 50 | 0 | On the day opp maintenance
4142 | 2016-02-29 10:30 | 2016-02-29 14:00 | KORL_GT3 | KORL | Approved | Opportunistic Maintenance (Planned) | 100.1 | 0 | On the day opp maintenance
4143 | 2016-03-01 09:00 | 2016-03-01 10:00 | BW1_GREENWATERS_G2 | GW | Approved | Forced | 42 |  | Water lines. For further information contact Simcoa Furnace Control on 9780 6670
4144 | 2016-02-29 21:00 | 2016-02-29 21:30 | STHRNCRS_EG | STHRNCRS | Approved | Forced | 23 |  | WPC APLD event lead to SCE Islanding.
4145 | 2016-03-01 07:30 | 2016-03-01 14:00 | TESLA_PICTON_G1 | TSLA_MGT | Approved | Consequential | 9.9 | 0 | Western Power outage Enar# 256973. Notification sent to wrong person. Enable signal removed: 7:56AM Notification of work completed: 1:11 PM Power Removed: 1:18 PM Power Restored: 1:54 PM Enable Returned: 2:06 PM
4146 | 2016-03-01 10:30 | 2016-03-02 07:00 | STHRNCRS_EG | STHRNCRS | Approved | Forced | 23 |  | Break in the communication lines, protection system necessitates minimal transfer down the line to reduce possibility of trip.
4147 | 2016-03-02 08:00 | 2016-03-04 07:30 | MELK_G7 | MELK | Approved | Scheduled (Planned) | 105 | 6 | BFP Maintenance.
4148 | 2016-03-01 08:00 | 2016-03-02 07:30 | MELK_G7 | MELK | Approved | Opportunistic Maintenance (Planned) | 105 | 6 | BFP Maintenance.
4149 | 2016-02-19 17:00 | 2016-02-19 17:00 | BW1_GREENWATERS_G2 | GW | Approved | Forced | 342 |  | Gas Regulation issue
4150 | 2016-03-01 08:00 | 2016-03-01 15:30 | AURICON_PNJ_U1 | AURICON | Approved | Scheduled (Planned) | 190 | 1 | Fault finding on the battery charger.
4151 | 2016-02-25 15:30 | 2016-02-25 15:30 | MUNDARING_GT1 | MUND | Approved | Opportunistic Maintenance (Planned) | 12 | 0 | ODOM
4152 | 2016-02-25 10:30 | 2016-02-25 15:00 | MUNDARING_GT1 | MUND | Approved | Opportunistic Maintenance (Planned) | 36 | 0 | ODOM
4153 | 2016-02-22 18:30 | 2016-02-22 18:30 | KORL_GT3 | KORL | Approved | Forced | 33 | 0 | FO
4154 | 2016-02-25 02:30 | 2016-02-25 05:00 | BW1_GREENWATERS_G2 | GW | Approved | Forced | 42 |  | CV009 issues
4155 | 2016-04-03 21:00 | 2016-04-15 16:00 | ENRG_KALGOORLIE_GT3 | ENRG | Approved | Scheduled (Planned) | 65.7 | 39 | GT1B HGPI
4156 | 2016-02-24 23:00 | 2016-02-24 23:30 | BW1_GREENWATERS_G2 | GW | Approved | Forced | 37 |  | Furnace 1 tap hole breakout
4157 | 2016-03-01 10:00 | 2016-03-01 17:00 | BW1_GREENWATERS_G2 | GW | Approved | Scheduled (Planned) | 82 | 1 | GT control will be in LOCAL, Caterpillar diesel starter motor annual inspection with Westrac Tech, gas turbines run to FSNL for test.
4158 | 2016-05-15 22:00 | 2016-05-26 21:30 | BW1_GREENWATERS_G2 | GW | Approved | Scheduled (Planned) | 217 | 39 | BW1 annual statutory outage. Full C-Inspection, Boiler Chemical Clean, Blade Feathering.
4159 | 2016-02-22 19:00 | 2016-02-25 11:30 | KORL_GT3 | KORL | Approved | Forced | 100.1 | 0 | FO
4160 | 2016-02-17 01:00 | 2016-02-17 01:00 | AURICON_PNJ_U1 | AURICON | Approved | Forced | 6.02 |  | Slow to ramp. Output limited due to ambient conditions.
4161 | 2016-02-24 13:00 | 2016-02-25 07:30 | MELK_G7 | MELK | Rejected | Opportunistic Maintenance (Planned) | 110 | 12 | Load Restriction
4162 | 2016-02-26 22:00 | 2016-02-27 07:30 | PMC_AG | PMC | Cancelled By Market Participant | Scheduled (Planned) | 335 | 39 | Outage to repair leak in plant HRSG (Heat Recovery Steam Generator to ensure plant is availabe for remainder of hot season. Closing out- specialised welding and post weld heat treatment.
4163 | 2016-02-26 08:00 | 2016-02-26 21:30 | PMC_AG | PMC | Cancelled By Market Participant | Scheduled (Planned) | 335 | 39 | Outage to repair leak in plant HRSG (Heat Recovery Steam Generator to ensure plant is availabe for remainder of hot season. Closing out- specialised welding and post weld heat treatment.
4164 | 2016-02-22 13:00 | 2016-02-22 13:30 | TESLA_PICTON_G1 | TSLA_MGT | Approved | Consequential | 9.9 | 0 | Site could not operate due to outage on feeder. Will request conversion to consequential.
4165 | 2016-03-04 22:00 | 2016-03-07 05:00 | MELK_G7 | MELK | Approved | Scheduled (Planned) | 195 | 12 | Cooling Tower Tie in
4166 | 2016-02-16 14:30 | 2016-02-16 14:30 | AURICON_PNJ_U1 | AURICON | Approved | Forced | 101.649 | 0 | Ambient temperature, capacity limit
4167 | 2016-02-16 15:00 | 2016-02-16 15:30 | AURICON_PNJ_U1 | AURICON | Approved | Forced | 5.398 | 0 | Ambient temperature, capacity limit
4168 | 2016-02-16 14:30 | 2016-02-16 14:30 | AURICON_PNJ_U1 | AURICON | Approved | Forced | 5.499 | 0 | Ambient temperature, capacity limit
4169 | 2016-02-16 13:30 | 2016-02-16 13:30 | AURICON_PNJ_U1 | AURICON | Approved | Forced | 3.557 | 0 | Ambient temperature, capacity limit
4170 | 2016-02-16 14:00 | 2016-02-16 14:00 | AURICON_PNJ_U1 | AURICON | Approved | Forced | 4.441 | 0 | Ambient temperature, capacity limit
4171 | 2016-02-16 13:30 | 2016-02-16 13:30 | AURICON_PNJ_U1 | AURICON | Cancelled By Market Participant | Forced | 4.441 | 0 | Ambient temperature, capacity limit
4172 | 2016-02-16 13:00 | 2016-02-16 13:00 | AURICON_PNJ_U1 | AURICON | Approved | Forced | 3.557 | 0 | Ambient temperature, capacity limit
4173 | 2016-02-23 08:00 | 2016-02-24 07:30 | STHRNCRS_EG | STHRNCRS | Approved | Forced | 23 |  | Gas Supply Contraint
4174 | 2016-02-15 09:30 | 2016-02-15 09:30 | AURICON_PNJ_U1 | AURICON | Approved | Forced | 43 | 0 | Deviation on ramp up from outage
4175 | 2016-04-02 18:00 | 2016-04-04 07:30 | AURICON_PNJ_U1 | AURICON | Cancelled By Market Participant | Scheduled (Planned) | 143 | 8 | Routine Water Wash
4176 | 2016-02-15 09:30 | 2016-02-15 09:30 | AURICON_PNJ_U1 | AURICON | Cancelled By Market Participant | Forced | 7.9 | 0 | Deviation on ramp up from outage
4177 | 2016-02-15 07:30 | 2016-02-19 09:30 | ENRG_KALGOORLIE_GT3 | ENRG | Approved | Consequential | 24 | 0 | FO
4178 | 2016-02-25 22:00 | 2016-02-26 07:30 | PMC_AG | PMC | Approved | Scheduled (Planned) | 335 | 39 | Outage to repair leak in plant HRSG (Heat Recovery Steam Generator to ensure plant is availabe for remainder of hot season
4179 | 2016-02-25 08:00 | 2016-02-25 21:30 | PMC_AG | PMC | Approved | Scheduled (Planned) | 335 | 39 | Outage to repair leak in plant HRSG (Heat Recovery Steam Generator to ensure plant is availabe for remainder of hot season
4180 | 2016-02-24 08:00 | 2016-02-24 21:30 | PMC_AG | PMC | Approved | Scheduled (Planned) | 335 | 39 | Outage to repair leak in plant HRSG (Heat Recovery Steam Generator to ensure plant is availabe for remainder of hot season
4181 | 2016-02-24 22:00 | 2016-02-25 07:30 | PMC_AG | PMC | Approved | Scheduled (Planned) | 335 | 39 | Outage to repair leak in plant HRSG (Heat Recovery Steam Generator to ensure plant is availabe for remainder of hot season
4182 | 2016-02-24 08:00 | 2016-02-24 21:30 | PMC_AG | PMC | Cancelled By Market Participant | Scheduled (Planned) | 335 | 39 | Outage to repair leak in plant HRSG (Heat Recovery Steam Generator to ensure plant is availabe for remainder of hot season
4183 | 2016-02-05 19:30 | 2016-02-05 22:30 | MELK_G7 | MELK | Approved | Forced | 115 |  | Boiler inspection
4184 | 2016-02-23 22:00 | 2016-02-24 07:30 | PMC_AG | PMC | Approved | Scheduled (Planned) | 335 | 39 | Outage to repair leak in plant HRSG (Heat Recovery Steam Generator to ensure plant is availabe for remainder of hot season
4185 | 2016-02-18 02:00 | 2016-02-18 02:30 | BW1_GREENWATERS_G2 | GW | Approved | Forced | 21 |  | Furnace 2 OOS
4186 | 2016-02-23 04:00 | 2016-02-24 15:30 | COLLGAR_WF1 | COLLGAR | Approved | Scheduled (Planned) | 240 | 24 | HP steam drain line repair
4187 | 2016-02-15 07:30 | 2016-02-19 09:30 | ENRG_KALGOORLIE_GT3 | ENRG | Cancelled By Market Participant | Forced | 24 | 0 | FO
4188 | 2016-02-15 08:30 | 2016-02-15 08:30 | PMC_AG | PMC | Approved | Forced | 162.2 | 0 | Operational issues caused real time forced outage.
4189 | 2016-02-15 08:00 | 2016-02-15 08:00 | PMC_AG | PMC | Approved | Forced | 199.1 | 0 | Operational issues caused real time forced outage.
4190 | 2016-02-15 07:30 | 2016-02-15 07:30 | PMC_AG | PMC | Approved | Forced | 236 | 0 | Operational issues caused real time forced outage.
4191 | 2016-02-14 08:00 | 2016-02-14 21:30 | PMC_AG | PMC | Approved | Forced | 320 | 0 | Operational issues caused real time forced outage.
4192 | 2016-02-10 14:00 | 2016-02-10 14:30 | PMC_AG | PMC | Approved | Forced | 1 | 0 | Operational issues caused real time forced outage.
4193 | 2016-02-10 11:00 | 2016-02-10 11:30 | PMC_AG | PMC | Approved | Forced | 1 | 0 | Operational issues caused real time forced outage.
4194 | 2016-02-09 14:00 | 2016-02-09 14:30 | PMC_AG | PMC | Approved | Forced | 3 | 0 | Operational issues caused real time forced outage.
4195 | 2016-02-09 12:30 | 2016-02-09 12:30 | PMC_AG | PMC | Approved | Forced | 1 | 0 | Operational issues caused real time forced outage.
4196 | 2016-02-09 11:00 | 2016-02-09 11:30 | PMC_AG | PMC | Approved | Forced | 1 | 0 | Operational issues caused real time forced outage.
4197 | 2016-02-08 18:00 | 2016-02-08 18:00 | BW1_GREENWATERS_G2 | GW | Approved | Consequential | 10 | 0 | Unit derate following load rejection event.
4198 | 2016-02-08 15:00 | 2016-02-08 15:00 | BW1_GREENWATERS_G2 | GW | Approved | Consequential | 6 | 0 | Unit derate following load rejection event.
4199 | 2016-02-08 15:00 | 2016-02-08 17:00 | BW1_GREENWATERS_G2 | GW | Cancelled By Market Participant | Forced | 6 | 0 | Unit derate following load rejection event.
4200 | 2016-02-08 15:30 | 2016-02-08 17:30 | BW1_GREENWATERS_G2 | GW | Approved | Consequential | 20 | 0 | Unit derate following load rejection event.
4201 | 2016-02-08 18:00 | 2016-02-08 18:00 | BW1_GREENWATERS_G2 | GW | Approved | Consequential | 10 | 0 | Unit derate following load rejection event.
4202 | 2016-02-08 15:00 | 2016-02-08 15:00 | BW1_GREENWATERS_G2 | GW | Approved | Consequential | 6 | 0 | Unit derate following load rejection event.
4203 | 2016-02-08 15:30 | 2016-02-08 17:30 | BW1_GREENWATERS_G2 | GW | Approved | Consequential | 20 | 0 | Unit derate following load rejection event.
4204 | 2016-02-17 14:00 | 2016-02-17 16:30 | BW1_GREENWATERS_G2 | GW | Approved | Forced | 42 |  | Remove isolation plates on fan 12. Plant affected, Furnace 1 and 2. For further information contact Simcoa Furnace Control on 9780 6670.
4205 | 2016-02-23 04:00 | 2016-02-24 17:00 | COLLGAR_WF1 | COLLGAR | Cancelled By Market Participant | Scheduled (Planned) | 240 | 6 | HP steam drain line repair
4206 | 2016-02-08 18:30 | 2016-02-08 18:30 | AURICON_PNJ_U1 | AURICON | Approved | Forced | 40.477 |  | Ambient temperature, capacity limit
4207 | 2016-02-08 18:00 | 2016-02-08 18:00 | AURICON_PNJ_U1 | AURICON | Approved | Forced | 21.347 |  | Ambient temperature, capacity limit
4208 | 2016-02-08 17:30 | 2016-02-08 17:30 | AURICON_PNJ_U1 | AURICON | Approved | Forced | 22.252 |  | Ambient temperature, capacity limit
4209 | 2016-02-08 17:00 | 2016-02-08 17:00 | AURICON_PNJ_U1 | AURICON | Approved | Forced | 39.601 |  | Ambient temperature, capacity limit
4210 | 2016-02-08 19:00 | 2016-02-08 19:00 | AURICON_PNJ_U1 | AURICON | Approved | Forced | 3.964 |  | Ambient temperature, capacity limit
4211 | 2016-02-08 18:30 | 2016-02-08 18:30 | AURICON_PNJ_U1 | AURICON | Approved | Forced | 4.056 |  | Ambient temperature, capacity limit
4212 | 2016-02-08 18:00 | 2016-02-08 18:00 | AURICON_PNJ_U1 | AURICON | Approved | Forced | 4.482 |  | Ambient temperature, capacity limit
4213 | 2016-02-08 17:30 | 2016-02-08 17:30 | AURICON_PNJ_U1 | AURICON | Approved | Forced | 4.936 |  | Ambient temperature, capacity limit
4214 | 2016-02-08 17:00 | 2016-02-08 17:00 | AURICON_PNJ_U1 | AURICON | Approved | Forced | 5.475 |  | Ambient temperature, capacity limit
4215 | 2016-02-08 19:00 | 2016-02-08 19:00 | AURICON_PNJ_U1 | AURICON | Approved | Forced | 4.069 |  | Ambient temperature, capacity limit
4216 | 2016-02-08 18:30 | 2016-02-08 18:30 | AURICON_PNJ_U1 | AURICON | Approved | Forced | 4.141 |  | Ambient temperature, capacity limit
4217 | 2016-02-08 18:00 | 2016-02-08 18:00 | AURICON_PNJ_U1 | AURICON | Approved | Forced | 4.525 |  | Ambient temperature, capacity limit
4218 | 2016-02-08 17:30 | 2016-02-08 17:30 | AURICON_PNJ_U1 | AURICON | Approved | Forced | 4.981 |  | Ambient temperature, capacity limit
4219 | 2016-02-08 17:00 | 2016-02-08 17:00 | AURICON_PNJ_U1 | AURICON | Approved | Forced | 5.406 |  | Ambient temperature, capacity limit
4220 | 2016-02-10 05:30 | 2016-02-10 05:30 | AURICON_PNJ_U1 | AURICON | Approved | Consequential | 18.938 | 0 | System management request to manually dispatch to 120 MW to facilitate circuit breaker re-gas work
4221 | 2016-02-10 05:00 | 2016-02-10 05:00 | AURICON_PNJ_U1 | AURICON | Approved | Consequential | 10.778 | 0 | System Management request to manually dispatch to 120 MW to facilitate circuit breaker re-gas work
4222 | 2016-02-17 16:30 | 2016-02-17 16:30 | AUXC_WGP | AUXC | Approved | Forced | 12.78 |  | power steam imbalance
4223 | 2016-02-17 16:00 | 2016-02-17 16:00 | AUXC_WGP | AUXC | Approved | Forced | 11.79 |  | power steam imbalance
4224 | 2016-02-17 15:30 | 2016-02-17 15:30 | AUXC_WGP | AUXC | Approved | Forced | 12.88 |  | power steam imbalance
4225 | 2016-02-17 15:00 | 2016-02-17 15:00 | AUXC_WGP | AUXC | Approved | Forced | 17.5 |  | power steam imbalance
4226 | 2016-02-17 14:30 | 2016-02-17 14:30 | AUXC_WGP | AUXC | Approved | Forced | 16.79 |  | power steam imbalance
4227 | 2016-02-17 14:00 | 2016-02-17 14:00 | AUXC_WGP | AUXC | Approved | Forced | 11.48 |  | power steam imbalance
4228 | 2016-02-12 03:00 | 2016-02-12 03:00 | BW1_GREENWATERS_G2 | GW | Approved | Forced | 82.704 | 0 | Operational Issues caused real time forced outage.
4229 | 2016-02-08 14:00 | 2016-02-08 14:00 | AURICON_PNJ_U1 | AURICON | Approved | Consequential | 31.996 | 0 | Pinjarra runback scheme
4230 | 2016-02-08 13:30 | 2016-02-08 13:30 | AURICON_PNJ_U1 | AURICON | Approved | Consequential | 85.226 | 0 | Pinjarra runback scheme
4231 | 2016-02-08 05:00 | 2016-02-08 05:00 | AURICON_PNJ_U1 | AURICON | Approved | Forced | 10.708 |  | Unit slow to ramp up
4232 | 2016-02-23 08:00 | 2016-02-23 21:30 | PMC_AG | PMC | Approved | Scheduled (Planned) | 335 | 39 | Outage to repair leak in plant HRSG (Heat Recovery Steam Generator to ensure plant is availabe for remainder of hot season
4233 | 2016-08-26 22:00 | 2016-09-25 08:00 | MELK_G7 | MELK | Approved | Scheduled (Planned) | 343.238 | 39 | Major planned outage for inspection and maintenance
4234 | 2016-02-01 10:30 | 2016-02-05 20:30 | AURICON_PNJ_U1 | AURICON | Approved | Forced | 15.1 |  | Outage of collector group 3 due to suspected cable fault trip
4235 | 2016-02-16 09:00 | 2016-02-16 12:30 | BW1_GREENWATERS_G2 | GW | Approved | Forced | 42 |  | Mechanical failure experienced on one of the main baghouse fans. Furnace 1&2 affected. For further information contact Simcoa Furnace Control on 9780 6670
4236 | 2016-02-01 09:00 | 2016-02-01 10:00 | AURICON_PNJ_U1 | AURICON | Approved | Forced | 44.6 |  | Three collector groups tripped offline due to a suspected cable fault
4237 | 2016-02-16 11:00 | 2016-02-16 11:30 | PJRH_GT11 | PJRH | Approved | Forced | 38 |  | FO
4238 | 2016-02-15 09:30 | 2016-02-15 14:30 | PJRH_GT11 | PJRH | Approved | Opportunistic Maintenance (Planned) | 123 | 0 | Opportunistic Maint
4239 | 2016-02-12 09:30 | 2016-02-12 14:30 | PJRH_GT11 | PJRH | Approved | Opportunistic Maintenance (Planned) | 38 | 0 | Opportunistic Maintenance
4240 | 2016-02-13 08:00 | 2016-02-13 08:00 | KORL_GT3 | KORL | Approved | Forced | 33 | 0 | FO
4241 | 2016-02-13 | 2016-02-13 | KORL_GT3 | KORL | Approved | Forced | 33 | 0 | FO
4242 | 2016-02-13 00:30 | 2016-02-13 07:30 | KORL_GT3 | KORL | Approved | Forced | 100.1 |  | FO
4243 | 2016-02-16 09:00 | 2016-02-16 14:30 | BW1_GREENWATERS_G2 | GW | Cancelled By Market Participant | Forced | 42 | 0 | Mechanical failure experienced on one of the main baghouse fans
4244 | 2016-03-01 08:00 | 2016-03-01 15:30 | PJRH_GT11 | PJRH | Approved | Scheduled (Planned) | 38 | 4 | Planned Work
4245 | 2016-02-05 06:30 | 2016-02-05 12:30 | GRASMERE_WF1 | EUCT | Approved | Consequential | 13.8 | 0 | Due to a Planned Western Power Networks outage (225175) on the MU-KOJ81 line Wind farm was offline
4246 | 2016-02-04 06:30 | 2016-02-04 16:30 | GRASMERE_WF1 | EUCT | Approved | Consequential | 13.8 | 0 | Due to a Planned Western Power Networks outage (225175) on the MU-KOJ81 line Wind farm was offline
4247 | 2016-02-03 06:30 | 2016-02-03 17:30 | GRASMERE_WF1 | EUCT | Approved | Consequential | 13.8 | 0 | Due to a Planned Western Power Networks outage (225175) on the MU-KOJ81 line Wind farm was offline
4248 | 2016-02-02 13:00 | 2016-02-02 17:30 | GRASMERE_WF1 | EUCT | Approved | Consequential | 13.8 | 0 | Due to a Planned Western Power Networks outage (225175) on the MU-KOJ81 line Wind farm was offline
4249 | 2016-02-05 06:30 | 2016-02-05 12:30 | GRASMERE_WF1 | EUCT | Approved | Consequential | 21.6 | 0 | Due to a Planned Western Power Networks outage (225175) on the MU-KOJ81 line Wind farm was offline
4250 | 2016-02-04 06:30 | 2016-02-04 16:30 | GRASMERE_WF1 | EUCT | Approved | Consequential | 21.6 | 0 | Due to a Planned Western Power Networks outage (225175) on the MU-KOJ81 line Wind farm was offline
4251 | 2016-02-03 06:30 | 2016-02-03 17:30 | GRASMERE_WF1 | EUCT | Approved | Consequential | 21.6 | 0 | Due to a Planned Western Power Networks outage (225175) on the MU-KOJ81 line Wind farm was offline
4252 | 2016-02-02 13:00 | 2016-02-02 17:30 | GRASMERE_WF1 | EUCT | Approved | Consequential | 21.6 | 0 | Due to a Planned Western Power Networks outage (225175) on the MU-KOJ81 line Wind farm was offline
4253 | 2016-02-22 08:00 | 2016-02-23 07:30 | PMC_AG | PMC | Approved | Scheduled (Planned) | 335 | 39 | Outage to repair leak in plant HRSG (Heat Recovery Steam Generator) to ensure plant availability for remainder of hot season.
4254 | 2016-02-18 23:00 | 2016-02-22 07:30 | PMC_AG | PMC | Approved | Scheduled (Planned) | 335 | 39 | Outage to repair leak in plant HRSG (Heat Recovery Steam Generator) to ensure plant availability for remainder of hot season.
4255 | 2016-03-13 07:30 | 2016-03-13 17:00 | TESLA_PICTON_G1 | TSLA_MGT | Cancelled By Market Participant | Scheduled (Planned) | 9.9 | 0 | WP Outage- Requested by Daniel Treloar. eNAR 258937
4256 | 2016-02-10 03:00 | 2016-02-10 08:00 | MELK_G7 | MELK | Approved | Forced | 55 |  | Technical support required to synchronise due to bearing vibrations
4257 | 2016-02-09 23:00 | 2016-02-10 02:30 | MELK_G7 | MELK | Approved | Forced | 55 |  | Mill trips took unit offline
4258 | 2016-02-09 22:30 | 2016-02-09 22:30 | MELK_G7 | MELK | Approved | Forced | 47.22 |  | Mill trips took unit offline
4259 | 2016-02-24 10:00 | 2016-02-24 17:00 | BW1_GREENWATERS_G2 | GW | Cancelled By Market Participant | Scheduled (Planned) | 82 | 1 | GT control will be in LOCAL, Caterpillar diesel starter motor annual inspection with Westrac Tech, gas turbines run to FSNL for test.
4260 | 2016-02-04 19:00 | 2016-02-05 13:30 | STHRNCRS_EG | STHRNCRS | Approved | Forced | 23 |  | Extended outage beyond planned duration due to failed safeset coupling KNO
4261 | 2016-02-05 06:00 | 2016-02-05 16:30 | GRASMERE_WF1 | EUCT | Cancelled By Market Participant | Forced | 13.8 | 0 | Due to a Planned Western Power Networks outage (225175) on the MU-KOJ81 line Wind farm was offline
4262 | 2016-02-04 06:00 | 2016-02-04 16:30 | GRASMERE_WF1 | EUCT | Cancelled By Market Participant | Forced | 13.8 | 0 | Due to a Planned Western Power Networks outage (225175) on the MU-KOJ81 line Wind farm was offline
4263 | 2016-02-03 06:00 | 2016-02-03 16:30 | GRASMERE_WF1 | EUCT | Cancelled By Market Participant | Forced | 13.8 | 0 | Due to a Planned Western Power Networks outage (225175) on the MU-KOJ81 line Wind farm was offline
4264 | 2016-02-02 06:00 | 2016-02-02 16:30 | GRASMERE_WF1 | EUCT | Cancelled By Market Participant | Forced | 13.8 | 0 | Due to a Planned Western Power Networks outage (225175) on the MU-KOJ81 line Wind farm was offline
4265 | 2016-02-05 06:00 | 2016-02-05 16:30 | GRASMERE_WF1 | EUCT | Cancelled By Market Participant | Forced | 21.6 | 0 | Due to a Planned Western Power Networks outage (225175) on the MU-KOJ81 line Wind farm was offline
4266 | 2016-02-04 06:00 | 2016-02-04 16:30 | GRASMERE_WF1 | EUCT | Cancelled By Market Participant | Forced | 21.6 | 0 | Due to a Planned Western Power Networks outage (225175) on the MU-KOJ81 line Wind farm was offline
4267 | 2016-02-03 06:00 | 2016-02-03 16:30 | GRASMERE_WF1 | EUCT | Cancelled By Market Participant | Forced | 21.6 | 0 | Due to a Planned Western Power Networks outage (225175) on the MU-KOJ81 line Wind farm was offline
4268 | 2016-02-02 06:00 | 2016-02-02 16:30 | GRASMERE_WF1 | EUCT | Cancelled By Market Participant | Forced | 21.6 | 0 | Due to a Planned Western Power Networks outage (225175) on the MU-KOJ81 line Wind farm was offline
4269 | 2016-02-03 11:30 | 2016-02-03 11:30 | AUXC_WGP | AUXC | Approved | Forced | 18.75 |  | Refinery steam power imbalance.
4270 | 2016-02-08 20:30 | 2016-02-08 21:30 | PMC_AG | PMC | Approved | Forced | 1 | 0 | Operational issues caused real time forced outage.
4271 | 2016-02-08 16:30 | 2016-02-08 17:30 | PMC_AG | PMC | Approved | Forced | 3 | 0 | Operational issues caused real time forced outage.
4272 | 2016-02-08 14:00 | 2016-02-08 14:30 | PMC_AG | PMC | Approved | Forced | 3 | 0 | Operational issues caused real time forced outage.
4273 | 2016-02-08 12:00 | 2016-02-08 13:30 | PMC_AG | PMC | Approved | Forced | 1 | 0 | Operational issues caused real time forced outage.
4274 | 2016-02-08 11:00 | 2016-02-08 11:30 | PMC_AG | PMC | Approved | Forced | 3 | 0 | Operational issues caused real time forced outage.
4275 | 2016-02-07 14:00 | 2016-02-07 14:30 | PMC_AG | PMC | Approved | Forced | 1 | 0 | Operational issues caused real time forced outage.
4276 | 2016-02-07 11:00 | 2016-02-07 11:30 | PMC_AG | PMC | Approved | Forced | 1 | 0 | Operational issues caused real time forced outage.
4277 | 2016-02-05 15:00 | 2016-02-05 15:00 | PMC_AG | PMC | Approved | Forced | 114.65 | 0 | Operational issues caused real time forced outage.
4278 | 2016-02-05 14:30 | 2016-02-05 14:30 | PMC_AG | PMC | Approved | Forced | 146 | 0 | Operational issues caused real time forced outage.
4279 | 2016-02-05 14:00 | 2016-02-05 14:00 | PMC_AG | PMC | Approved | Forced | 168.35 | 0 | Operational issues caused real time forced outage.
4280 | 2016-02-05 13:30 | 2016-02-05 13:30 | PMC_AG | PMC | Approved | Forced | 219.65 | 0 | Operational issues caused real time forced outage.
4281 | 2016-02-05 12:00 | 2016-02-05 13:00 | PMC_AG | PMC | Approved | Forced | 320 | 0 | Operational issues caused real time forced outage.
4282 | 2016-02-05 11:30 | 2016-02-05 11:30 | PMC_AG | PMC | Approved | Forced | 147.2 | 0 | Operational issues caused real time forced outage.
4283 | 2016-02-05 00:30 | 2016-02-05 00:30 | PMC_AG | PMC | Approved | Forced | 303.2 | 0 | Operational issues caused real time forced outage.
4284 | 2016-02-03 19:30 | 2016-02-03 19:30 | PMC_AG | PMC | Approved | Forced | 218.6 | 0 | Operational issues caused real time forced outage.
4285 | 2016-02-03 05:30 | 2016-02-03 19:00 | PMC_AG | PMC | Approved | Forced | 320 | 0 | Operational issues caused real time forced outage.
4286 | 2016-02-03 05:00 | 2016-02-03 05:00 | PMC_AG | PMC | Approved | Forced | 308.3 | 0 | Operational issues caused real time forced outage.
4287 | 2016-02-07 22:00 | 2016-02-07 22:00 | BW1_GREENWATERS_G2 | GW | Approved | Forced | 32.082 | 0 | Operational Issues caused real time forced outage.
4288 | 2016-02-06 13:30 | 2016-02-06 13:30 | BW1_GREENWATERS_G2 | GW | Approved | Forced | 32.16 | 0 | Operational Issues caused real time forced outage.
4289 | 2016-02-08 17:30 | 2016-02-08 17:30 | BW1_GREENWATERS_G2 | GW | Approved | Forced | 8.546 | 0 | Operational Issues caused real time forced outage.
4290 | 2016-02-09 11:30 | 2016-02-09 11:30 | MELK_G7 | MELK | Approved | Forced | 40 | 0 | M8 CW temperature high and poor vacuum
4291 | 2016-02-09 11:00 | 2016-02-09 11:00 | MELK_G7 | MELK | Approved | Forced | 60 | 0 | Cooling Tower Fans tripped.
4292 | 2016-02-09 11:30 | 2016-02-09 11:30 | MELK_G7 | MELK | Approved | Forced | 55 | 0 | M7 CW temperature high
4293 | 2016-02-09 11:00 | 2016-02-09 11:00 | MELK_G7 | MELK | Approved | Forced | 45 |  | M7 Cooling Tower Fans tripped.
4294 | 2016-02-09 15:00 | 2016-02-09 15:30 | MELK_G7 | MELK | Approved | Forced | 31 | 0 | Partial load restriction
4295 | 2016-02-09 14:00 | 2016-02-09 14:30 | MELK_G7 | MELK | Approved | Forced | 41 | 0 | Partial load restriction
4296 | 2016-02-09 10:00 | 2016-02-09 13:30 | MELK_G7 | MELK | Approved | Forced | 36 | 0 | Partial load restriction
4297 | 2016-02-13 05:00 | 2016-02-13 07:30 | MELK_G7 | MELK | Approved | Opportunistic Maintenance (Planned) | 70 | 1 | Reduced Load to allow for increased CW Temperature / Vacuum
4298 | 2016-02-13 05:00 | 2016-02-13 07:30 | MELK_G7 | MELK | Approved | Opportunistic Maintenance (Planned) | 65 | 1 | Reduced Load to allow for increased CW Temperature / Vacuum
4299 | 2016-02-13 08:00 | 2016-02-13 18:00 | MELK_G7 | MELK | Approved | Scheduled (Planned) | 70 | 1 | Reduced Load to allow for increased CW Temperature / Vacuum
4300 | 2016-02-13 08:00 | 2016-02-13 18:00 | MELK_G7 | MELK | Approved | Scheduled (Planned) | 65 | 1 | Reduced Load to allow for increased CW Temperature / Vacuum
4301 | 2016-02-08 12:00 | 2016-02-09 15:30 | MUNDARING_GT1 | MUND | Approved | Forced | 36 |  | Forced Off
4302 | 2016-02-09 16:30 | 2016-02-10 08:00 | BW1_GREENWATERS_G2 | GW | Approved | Consequential | 2.43 | 0 | Windfarm trip due to Network disturbance on Mt Barker Feeder
4303 | 2016-02-08 23:00 | 2016-02-09 14:00 | PJRH_GT11 | PJRH | Approved | Forced | 37 |  | FO
4304 | 2016-02-07 12:00 | 2016-02-07 14:30 | BW1_GREENWATERS_G2 | GW | Approved | Opportunistic Maintenance (Planned) | 82 | 1 | Place units into LOCAL control, run engines to FSNL, return to SOCC control.
4305 | 2016-02-07 18:00 | 2016-02-08 07:30 | PJRH_GT11 | PJRH | Approved | Forced | 38 |  | FO
4306 | 2016-02-05 09:30 | 2016-02-05 09:30 | PJRH_GT11 | PJRH | Approved | Opportunistic Maintenance (Planned) | 38 | 0 | Opportunistic Maint
4307 | 2016-02-13 05:30 | 2016-02-13 07:30 | PMC_AG | PMC | Approved | Opportunistic Maintenance (Planned) | 335 | 39 | Outage to inspect a de-mineralized water leak on Newgen Kwinana.
4308 | 2016-02-13 08:00 | 2016-02-14 07:30 | PMC_AG | PMC | Approved | Scheduled (Planned) | 335 | 39 | Additional outage to investigate a de-mineralized water leak on the water treatment plant and boiler.
4309 | 2016-04-11 07:00 | 2016-04-16 07:30 | BW1_GREENWATERS_G2 | GW | Approved | Scheduled (Planned) | 342 | 2 | To Facilitate WPC outage at Neerabup Terminal (ENAR 254597)
4310 | 2016-02-09 10:00 | 2016-02-09 10:00 | COLLGAR_WF1 | COLLGAR | Approved | Consequential | 145 | 0 | Western Power isolator 854.5 failed to close
4311 | 2016-02-09 07:30 | 2016-02-09 09:30 | COLLGAR_WF1 | COLLGAR | Approved | Consequential | 190 | 0 | Western Power isolator 854.5 failed to close
4312 | 2016-02-08 17:00 | 2016-02-08 17:00 | MELK_G7 | MELK | Approved | Forced | 24.18 |  | Verbal DI to increase load. Unit ramped up slower than submitted ramp rate due to temperature differentials
4313 | 2016-02-08 16:00 | 2016-02-08 16:00 | MELK_G7 | MELK | Approved | Forced | 41.23 |  | Unit ramped up slower than scheduled due to temperature differentials
4314 | 2016-02-08 15:30 | 2016-02-08 15:30 | MELK_G7 | MELK | Approved | Forced | 37.5 |  | Electrical fault causing turbine trip. Delayed synchronisation. Gate Closure Violation.
4315 | 2016-02-08 15:00 | 2016-02-08 15:00 | MELK_G7 | MELK | Approved | Forced | 45 |  | Electrical fault causing turbine trip. Delayed synchronisation. Gate Closure Violation.
4316 | 2016-02-08 14:00 | 2016-02-08 14:30 | MELK_G7 | MELK | Approved | Forced | 50 |  | Electrical fault causing turbine trip. Delayed synchronisation. Gate Closure Violation.
4317 | 2016-02-08 13:00 | 2016-02-08 13:00 | MELK_G7 | MELK | Approved | Forced | 55 |  | Electrical fault resulting in turbine trip
4318 | 2016-02-08 08:00 | 2016-02-08 12:30 | MELK_G7 | MELK | Approved | Forced | 55 |  | Steam to metal temperature mismatch across turbine
4319 | 2016-02-09 06:30 | 2016-02-09 06:30 | COLLGAR_WF1 | COLLGAR | Approved | Forced | 72 | 0 | Unit Trip on start up.
4320 | 2016-02-09 05:30 | 2016-02-09 06:00 | COLLGAR_WF1 | COLLGAR | Approved | Forced | 240 | 0 | Unit Trip on start up.
4321 | 2016-02-09 01:30 | 2016-02-09 01:30 | COLLGAR_WF1 | COLLGAR | Approved | Forced | 120 | 0 | Unit Trip due to compressor outlet pressure Tx spiking.
4322 | 2016-02-08 21:30 | 2016-02-09 01:00 | COLLGAR_WF1 | COLLGAR | Approved | Forced | 240 | 0 | Unit Trip due to compressor outlet pressure Tx spiking.
4323 | 2016-02-08 21:00 | 2016-02-08 21:00 | COLLGAR_WF1 | COLLGAR | Approved | Forced | 104 |  | Unit Trip due to compressor outlet pressure Tx spiking.
4324 | 2016-02-08 18:00 | 2016-02-08 18:00 | AUXC_WGP | AUXC | Approved | Forced | 22.86 |  | Steam Power imbalance
4325 | 2016-02-08 17:30 | 2016-02-08 17:30 | AUXC_WGP | AUXC | Approved | Forced | 24.18 |  | Steam Power imbalance
4326 | 2016-02-08 17:00 | 2016-02-08 17:00 | AUXC_WGP | AUXC | Approved | Forced | 23.33 |  | Steam Power imbalance
4327 | 2016-02-08 16:30 | 2016-02-08 16:30 | AUXC_WGP | AUXC | Approved | Forced | 18.03 |  | Steam Power imbalance
4328 | 2016-02-08 16:00 | 2016-02-08 16:00 | AUXC_WGP | AUXC | Approved | Forced | 14.91 |  | Steam Power imbalance
4329 | 2016-02-14 08:00 | 2016-02-14 11:30 | TESLA_PICTON_G1 | TSLA_MGT | Approved | Scheduled (Planned) | 9.9 | 0 | Maintance
4330 | 2016-02-13 09:00 | 2016-02-13 17:00 | TESLA_PICTON_G1 | TSLA_MGT | Approved | Scheduled (Planned) | 9.9 | 0 | Maintenance
4331 | 2016-02-12 09:00 | 2016-02-12 17:00 | TESLA_PICTON_G1 | TSLA_MGT | Approved | Scheduled (Planned) | 9.9 | 0 | Maintenance
4332 | 2016-02-05 23:00 | 2016-02-08 23:30 | MELK_G7 | MELK | Approved | Forced | 211 | 0 | Boiler Tube Leak Repairs
4333 | 2016-02-07 23:30 | 2016-02-07 23:30 | AUXC_WGP | AUXC | Approved | Forced | 11.5 |  | Power / Steam imbalance
4334 | 2016-02-07 23:00 | 2016-02-07 23:00 | AUXC_WGP | AUXC | Approved | Forced | 11.87 |  | power / Steam imbalance
4335 | 2016-02-07 22:30 | 2016-02-07 22:30 | AUXC_WGP | AUXC | Approved | Forced | 11.31 |  | Power/ steam imbalance
4336 | 2016-02-07 22:00 | 2016-02-07 22:00 | AUXC_WGP | AUXC | Approved | Forced | 11.69 |  | Power / steam imbalance
4337 | 2016-02-06 12:30 | 2016-02-06 12:30 | AUXC_WGP | AUXC | Approved | Forced | 11.11 |  | Power Steam imbalance. Low refinery flows
4338 | 2016-02-06 10:00 | 2016-02-06 10:00 | AUXC_WGP | AUXC | Approved | Forced | 11.39 |  | Power Steam imbalance. Low refinery flows
4339 | 2016-02-06 09:30 | 2016-02-06 09:30 | AUXC_WGP | AUXC | Approved | Forced | 12.79 |  | Power Steam imbalance. Low refinery flows
4340 | 2016-02-06 09:00 | 2016-02-06 09:00 | AUXC_WGP | AUXC | Approved | Forced | 15.07 |  | Power Steam imbalance. Low refinery flows
4341 | 2016-02-06 08:30 | 2016-02-06 08:30 | AUXC_WGP | AUXC | Approved | Forced | 17.88 |  | Power Steam imbalance. Low refinerey flows
4342 | 2016-02-06 08:00 | 2016-02-06 08:00 | AUXC_WGP | AUXC | Approved | Forced | 15.59 |  | Power Steam imbalance. Low refinerey flows
4343 | 2016-02-05 22:30 | 2016-02-05 22:30 | AUXC_WGP | AUXC | Approved | Forced | 13.93 |  | Refinery Issues - Steam/Power Imbalance
4344 | 2016-02-05 22:00 | 2016-02-05 22:00 | AUXC_WGP | AUXC | Approved | Forced | 17.79 |  | Refinery Issues - Steam/Power Imbalance
4345 | 2016-02-05 21:30 | 2016-02-05 21:30 | AUXC_WGP | AUXC | Approved | Forced | 11.66 |  | Refinery Issues - Steam/Power Imbalance
4346 | 2016-02-05 20:30 | 2016-02-05 20:30 | AUXC_WGP | AUXC | Approved | Forced | 9.43 |  | Refinery Issues - Steam/Power Imbalance
4347 | 2016-02-05 20:00 | 2016-02-05 20:00 | AUXC_WGP | AUXC | Approved | Forced | 11.64 |  | Refinery Issues - Steam/Power Imbalance
4348 | 2016-02-05 19:30 | 2016-02-05 19:30 | AUXC_WGP | AUXC | Approved | Forced | 11.44 |  | Refinery Issues - Steam/Power Imbalance
4349 | 2016-02-05 19:00 | 2016-02-05 19:00 | AUXC_WGP | AUXC | Approved | Forced | 10.56 |  | Refinery Issues - Steam/Power Imbalance
4350 | 2016-02-05 18:30 | 2016-02-05 18:30 | AUXC_WGP | AUXC | Approved | Forced | 10.75 |  | Refinery Issues - Steam/Power Imbalance
4351 | 2016-02-05 18:00 | 2016-02-05 18:00 | AUXC_WGP | AUXC | Approved | Forced | 11.37 |  | Refinery Issues - Steam/Power Imbalance
4352 | 2016-02-05 17:30 | 2016-02-05 17:30 | AUXC_WGP | AUXC | Approved | Forced | 9.45 |  | Refinery Issues - Steam/Power Imbalance
4353 | 2016-02-05 07:30 | 2016-02-05 07:30 | AUXC_WGP | AUXC | Approved | Forced | 9.21 |  | Refinery Issues - Steam/Power Imbalance
4354 | 2016-02-12 23:30 | 2016-02-13 05:00 | PMC_AG | PMC | Approved | Scheduled (Planned) | 335 | 39 | Gas Turbine combustion tuning outage to re-calibrate the equipment.
4355 | 2016-02-02 10:00 | 2016-02-02 15:30 | ENRG_KALGOORLIE_GT3 | ENRG | Approved | Opportunistic Maintenance (Planned) | 24 | 0 | Opportune work
4356 | 2016-02-12 22:00 | 2016-02-13 04:30 | PMC_AG | PMC | Cancelled By Market Participant | Scheduled (Planned) | 335 | 39 | Gas Turbine combustion tuning outage, which should take 7 hours to re-calibrate the equipment.
4357 | 2016-02-05 09:00 | 2016-02-05 09:00 | COLLGAR_WF1 | COLLGAR | Approved | Forced | 40 | 0 | Late Synchronising
4358 | 2016-02-05 07:00 | 2016-02-05 08:30 | COLLGAR_WF1 | COLLGAR | Approved | Forced | 240 |  | Late Synchronising
4359 | 2016-02-08 07:00 | 2016-02-08 07:30 | KORL_GT3 | KORL | Approved | Scheduled (Planned) | 21 | 2 | Pre accepted outage
4360 | 2016-02-04 15:30 | 2016-02-04 15:30 | AUXC_WGP | AUXC | Approved | Forced | 9.54 |  | Power steam imbalance
4361 | 2017-09-20 05:00 | 2017-09-20 17:00 | BW1_GREENWATERS_G2 | GW | Accepted | Scheduled (Planned) | 21 | 0 | Minor shut to maintain Shrouds, chain curtains, hood components etc.
4362 | 2017-09-19 05:00 | 2017-09-19 17:00 | BW1_GREENWATERS_G2 | GW | Accepted | Scheduled (Planned) | 21 | 0 | Minor shut to maintain Shrouds, chain curtains, hood components etc.
4363 | 2016-08-22 05:00 | 2016-08-25 17:00 | BW1_GREENWATERS_G2 | GW | Approved | Scheduled (Planned) | 21 | 0 | Shutdown to , turn charge tube liners, Baghouse fan welding and chaincurtain maintenance etc to enable 2 year operation without major outage. (Includes Site Power Outage on 24/8/16)
4364 | 2016-07-22 05:00 | 2016-09-08 07:00 | BW1_GREENWATERS_G2 | GW | Cancelled By Market Participant | Scheduled (Planned) | 21 | 0 | Major Shutdown to reline furnace and overhaul furnace components.
4365 | 2016-02-01 10:30 | 2016-02-01 10:30 | MELK_G7 | MELK | Approved | Forced | 45.14 |  | Erratic governor control system
4366 | 2016-02-03 12:00 | 2016-02-03 12:00 | AUXC_WGP | AUXC | Approved | Forced | 18.12 |  | Power Steam Imbalance. Refinery issues
4367 | 2016-02-03 11:30 | 2016-02-03 11:30 | AUXC_WGP | AUXC | Cancelled By Market Participant | Forced | 17.78 | 0 | Power Steam Imbalance. Refinery issues
4368 | 2016-02-03 11:00 | 2016-02-03 11:00 | AUXC_WGP | AUXC | Approved | Forced | 17.78 |  | Power Steam Imbalance. Refinery issues
4369 | 2016-02-03 09:00 | 2016-02-03 09:00 | AUXC_WGP | AUXC | Approved | Forced | 14.41 |  | Power Steam Imbalance. Refinery issues
4370 | 2016-02-03 08:30 | 2016-02-03 08:30 | AUXC_WGP | AUXC | Approved | Forced | 9.64 |  | Power Steam Imbalance. Refinery issues
4371 | 2016-03-01 08:00 | 2016-03-01 16:30 | TESLA_PICTON_G1 | TSLA_MGT | Approved | Scheduled (Planned) | 9.9 | 0 | Western Power Outage Requested by Daniel Treloar- eNAR 262579
4372 | 2016-01-27 19:00 | 2016-01-27 19:00 | BW1_GREENWATERS_G2 | GW | Approved | Forced | 26.906 | 0 | Operational Issues caused real time forced outage.
4373 | 2016-02-01 02:00 | 2016-02-01 09:30 | MELK_G7 | MELK | Approved | Forced | 55 |  | Loss of vacuum trip
4374 | 2016-02-01 01:30 | 2016-02-01 01:30 | MELK_G7 | MELK | Approved | Forced | 44.77 |  | Loss of vacuum trip
4375 | 2016-01-31 17:30 | 2016-01-31 19:30 | MELK_G7 | MELK | Approved | Forced | 55 |  | Over speed bolt test unsuccessful
4376 | 2016-02-02 10:00 | 2016-02-02 10:30 | BW1_GREENWATERS_G2 | GW | Approved | Forced | 21 |  | Furnace off due to water leak on contact pad line - Furnace 2
4377 | 2016-01-29 09:30 | 2016-01-29 15:30 | KORL_GT3 | KORL | Approved | Opportunistic Maintenance (Planned) | 100.1 | 0 | Opportune work
4378 | 2016-02-01 15:30 | 2016-02-01 15:30 | ENRG_KALGOORLIE_GT3 | ENRG | Approved | Forced | 12 |  | FO
4379 | 2016-01-31 01:00 | 2016-01-31 01:00 | PJRH_GT11 | PJRH | Approved | Forced | 123 | 0 | FO
4380 | 2016-01-30 01:00 | 2016-01-30 07:00 | KORL_GT3 | KORL | Approved | Forced | 100.1 | 0 | FO
4381 | 2016-01-28 10:30 | 2016-01-28 14:00 | PJRH_GT11 | PJRH | Approved | Opportunistic Maintenance (Planned) | 116 | 0 | Opportune Outage
4382 | 2016-01-24 11:30 | 2016-01-24 11:30 | AURICON_PNJ_U1 | AURICON | Approved | Forced | 64.119 |  | Deviation from commissioning test plan. Contractor tuning requirement
4383 | 2016-01-25 16:00 | 2016-01-25 16:00 | AURICON_PNJ_U1 | AURICON | Approved | Forced | 13.083 |  | Deviation from commissioning test plan. Stack emission testing requirement
4384 | 2016-01-25 15:30 | 2016-01-25 15:30 | AURICON_PNJ_U1 | AURICON | Approved | Forced | 14.647 |  | Deviation from commissioning test plan. Stack emission testing requirement
4385 | 2016-01-25 15:00 | 2016-01-25 15:00 | AURICON_PNJ_U1 | AURICON | Approved | Forced | 15.443 |  | Deviation from commissioning test plan. Stack emission testing requirement
4386 | 2016-01-25 12:00 | 2016-01-25 12:00 | AURICON_PNJ_U1 | AURICON | Approved | Forced | 68.109 |  | Deviation from commissioning test plan. Stack emission testing requirement
4387 | 2016-01-25 11:30 | 2016-01-25 11:30 | AURICON_PNJ_U1 | AURICON | Approved | Forced | 67.715 |  | Deviation from commissioning test plan. Stack emmission testing requirement and load swing
4388 | 2016-01-25 11:00 | 2016-01-25 11:00 | AURICON_PNJ_U1 | AURICON | Approved | Forced | 23.709 |  | Deviation from commissioning test plan. Stack emmission testing requirement
4389 | 2016-01-24 19:30 | 2016-01-24 19:30 | AURICON_PNJ_U1 | AURICON | Approved | Forced | 13.457 |  | Deviation from commissioning test plan. Contractor tuning requirement
4390 | 2016-01-24 19:00 | 2016-01-24 19:00 | AURICON_PNJ_U1 | AURICON | Approved | Forced | 13.977 |  | Deviation from commissioning test plan. Contractor tuning requirement
4391 | 2016-01-24 18:30 | 2016-01-24 18:30 | AURICON_PNJ_U1 | AURICON | Approved | Forced | 14.3 |  | Deviation from commissioning test plan. Contractor tuning requirement
4392 | 2016-01-24 18:00 | 2016-01-24 18:00 | AURICON_PNJ_U1 | AURICON | Approved | Forced | 14.838 |  | Deviation from commissioning test plan. Contractor tuning requirement
4393 | 2016-01-24 17:30 | 2016-01-24 17:30 | AURICON_PNJ_U1 | AURICON | Approved | Forced | 15.356 |  | Deviation from commissioning test plan. Contractor tuning requirement
4394 | 2016-01-24 17:00 | 2016-01-24 17:00 | AURICON_PNJ_U1 | AURICON | Approved | Forced | 16.24 |  | Deviation from commissioning test plan. Contractor tuning requirement
4395 | 2016-01-24 16:30 | 2016-01-24 16:30 | AURICON_PNJ_U1 | AURICON | Approved | Forced | 17.08 |  | Deviation from commissioning test plan. Contractor tuning requirement
4396 | 2016-01-24 16:00 | 2016-01-24 16:00 | AURICON_PNJ_U1 | AURICON | Approved | Forced | 17.835 |  | Deviation from commissioning test plan. Contractor tuning requirement
4397 | 2016-01-24 15:30 | 2016-01-24 15:30 | AURICON_PNJ_U1 | AURICON | Approved | Forced | 16.75 |  | Deviation from commissioning test plan. Contractor tuning requirement
4398 | 2016-01-24 15:00 | 2016-01-24 15:00 | AURICON_PNJ_U1 | AURICON | Approved | Forced | 18.827 |  | Deviation from commissioning test plan. Contractor tuning requirement
4399 | 2016-01-24 14:00 | 2016-01-24 14:00 | AURICON_PNJ_U1 | AURICON | Approved | Forced | 45.024 |  | Deviation from commissioning test plan. Contractor tuning requirement
4400 | 2016-01-24 13:30 | 2016-01-24 13:30 | AURICON_PNJ_U1 | AURICON | Approved | Forced | 56.636 |  | Deviation from commissioning test plan. Contractor tuning requirement.
4401 | 2016-01-24 11:30 | 2016-01-24 11:30 | AURICON_PNJ_U1 | AURICON | Cancelled By Market Participant | Forced | 143 | 0 | Deviation from commissioning test plan. Contractor tuning requirement
4402 | 2016-01-24 10:30 | 2016-01-24 10:30 | AURICON_PNJ_U1 | AURICON | Approved | Forced | 100.331 |  | Deviation from commissioning test plan. Contractor tuning requireme
4403 | 2016-01-24 10:00 | 2016-01-24 10:00 | AURICON_PNJ_U1 | AURICON | Approved | Forced | 135.919 |  | Unit in commissioning. Ramping issue.
4404 | 2016-01-23 19:30 | 2016-01-24 18:30 | AUXC_WGP | AUXC | Approved | Consequential | 25 | 0 | Constrained by Western Power to 0MW and islanded from the SWIS. Dispatch Advisory #15788. Due to a pole failure resulting in the SNR-WGP-APJ81 line being out of service and Western Power Networks being unable to off load Wagerup, Wagerup Power Station will be constrained to 0MW and islanded from the SWIS in order to maintain Power System Security and Reliability.
4405 | 2016-08-29 08:00 | 2016-10-03 17:00 | BW1_GREENWATERS_G2 | GW | Approved | Scheduled (Planned) | 156 | 39 | Control system upgrade
4406 | 2016-08-15 08:00 | 2016-10-03 17:00 | BW1_GREENWATERS_G2 | GW | Approved | Scheduled (Planned) | 156 | 39 | Control system upgrade
4407 | 2016-01-30 10:30 | 2016-01-30 16:30 | TIWEST_COG1 | TRMOS | Approved | Forced | 42.1 |  | Islanded due to Weather conditions
4408 | 2016-01-27 02:30 | 2016-01-27 06:00 | MELK_G7 | MELK | Approved | Forced | 102.46 |  | Turbine limitation
4409 | 2016-01-20 06:00 | 2016-01-20 06:30 | MELK_G7 | MELK | Approved | Forced | 43 |  | FW limitation
4410 | 2016-01-30 11:30 | 2016-01-30 16:00 | MELK_G7 | MELK | Approved | Forced | 200 | 0 | Hardwire trip fault
4411 | 2016-02-01 08:00 | 2016-03-15 07:30 | MELK_G7 | MELK | Approved | Scheduled (Planned) | 32 | 0 | Reduced Load to allow for increased CW Temperature / Vacuum
4412 | 2016-02-01 08:00 | 2016-03-15 07:30 | MELK_G7 | MELK | Approved | Scheduled (Planned) | 27 | 0 | Reduced Load to allow for increased CW Temperature / Vacuum
4413 | 2016-02-29 00:30 | 2016-03-19 23:30 | ENRG_KALGOORLIE_GT3 | ENRG | Accepted | Scheduled (Planned) | 0 | 48 | Boiler 4 Major OH. Loss of steam may force additional import of power up to our maximum
4414 | 2016-05-15 22:00 | 2016-05-25 21:30 | BW1_GREENWATERS_G2 | GW | Cancelled By Market Participant | Scheduled (Planned) | 217 | 39 | BW1 annual statutory outage. Full C-Inspection, Boiler Chemical Clean, Blade Feathering.
4415 | 2016-01-22 02:30 | 2016-01-22 02:30 | PMC_AG | PMC | Approved | Forced | 200.6 | 0 | Operational issues caused real time forced outage.
4416 | 2016-01-22 02:00 | 2016-01-22 02:00 | PMC_AG | PMC | Approved | Forced | 260.75 | 0 | Operational issues caused real time forced outage.
4417 | 2016-01-22 00:30 | 2016-01-22 01:30 | PMC_AG | PMC | Approved | Forced | 320 | 0 | Operational issues caused real time forced outage.
4418 | 2016-01-23 17:00 | 2016-01-23 17:00 | BW1_GREENWATERS_G2 | GW | Cancelled By Market Participant | Forced | 51.22 | 0 | Operational Issues caused real time forced outage.
4419 | 2016-01-23 16:30 | 2016-01-23 16:30 | BW1_GREENWATERS_G2 | GW | Cancelled By Market Participant | Forced | 49.768 | 0 | Operational Issues caused real time forced outage.
4420 | 2016-01-30 08:00 | 2016-01-30 13:30 | MELK_G7 | MELK | Approved | Scheduled (Planned) | 205.9 | 12 | Gov. repair work
4421 | 2016-01-27 08:00 | 2016-01-27 08:00 | AUXC_WGP | AUXC | Approved | Forced | 12.61 |  | Refinery Issues - Steam/Power Imbalance
4422 | 2016-01-27 07:30 | 2016-01-27 07:30 | AUXC_WGP | AUXC | Approved | Forced | 12.04 |  | Refinery Issues - Steam/Power Imbalance
4423 | 2016-07-04 08:00 | 2016-07-06 07:30 | PJRH_GT11 | PJRH | Approved | Scheduled (Planned) | 116 | 12 | HGP + EI + SUT + PROT + ROTOR + GI
4424 | 2016-01-15 10:00 | 2016-01-15 10:30 | KORL_GT3 | KORL | Approved | Forced | 96 |  | FO
4425 | 2016-01-14 16:00 | 2016-01-14 19:30 | AURICON_PNJ_U1 | AURICON | Approved | Forced | 190 |  | Battery charger fault discovered.
4426 | 2016-01-13 17:00 | 2016-01-13 20:30 | AURICON_PNJ_U1 | AURICON | Approved | Forced | 190 |  | Battery charger fault discovered
4427 | 2016-01-26 12:30 | 2016-01-26 15:30 | TIWEST_COG1 | TRMOS | Approved | Forced | 42.1 |  | Communications error within the DCS control system
4428 | 2016-01-14 06:30 | 2016-01-14 17:00 | DNHR_DENMARK_WF1 | DNHR | Approved | Consequential | 1.44 | 0 | Due to scheduled WP works on Jan 14, the windfarm had to be disconnected from the grid
4429 | 2016-01-26 14:30 | 2016-01-26 14:30 | AUXC_WGP | AUXC | Approved | Forced | 12.52 |  | Low refinery steam demand. Power / steam imbalance.
4430 | 2016-01-26 13:00 | 2016-01-26 13:00 | AUXC_WGP | AUXC | Approved | Forced | 13.06 |  | Low refinery steam demand. Power / steam imbalance.
4431 | 2016-01-26 12:00 | 2016-01-26 12:00 | AUXC_WGP | AUXC | Approved | Forced | 12.31 |  | Low refinery steam demand. Steam / power imbalance
4432 | 2016-01-26 11:30 | 2016-01-26 11:30 | AUXC_WGP | AUXC | Approved | Forced | 12.54 |  | Low refinery steam demand - power / steam imbalance
4433 | 2016-01-16 02:00 | 2016-01-19 17:00 | TESLA_PICTON_G1 | TSLA_MGT | Approved | Consequential | 9.9 | 0 | Site could not operate as enable signal was removed due to repair work on feeder. Will request conversion to consequential.
4434 | 2016-01-21 14:30 | 2016-01-21 14:30 | MELK_G7 | MELK | Approved | Forced | 12.51 |  | Wet Coal Issues
4435 | 2016-01-21 07:30 | 2016-01-21 07:30 | MELK_G7 | MELK | Approved | Forced | 16.94 |  | Wet Coal Issues
4436 | 2016-01-21 07:00 | 2016-01-21 07:00 | MELK_G7 | MELK | Approved | Forced | 35.98 |  | Wet Coal Issues
4437 | 2016-01-25 20:30 | 2016-01-25 20:30 | AUXC_WGP | AUXC | Approved | Forced | 11.72 |  | Refinery power steam imbalance.
4438 | 2016-01-25 20:00 | 2016-01-25 20:00 | AUXC_WGP | AUXC | Approved | Forced | 14.08 |  | Refinery power steam imbalance.
4439 | 2016-01-24 08:00 | 2016-01-24 08:00 | KORL_GT3 | KORL | Approved | Forced | 50 | 0 | FO
4440 | 2016-01-24 08:30 | 2016-01-24 09:00 | KORL_GT3 | KORL | Approved | Forced | 100.1 |  | FO
4441 | 2016-06-02 07:00 | 2016-06-04 17:00 | AURICON_PNJ_U1 | AURICON | Cancelled By Market Participant | Scheduled (Planned) | 143 | 21 | Water wash and control upgrade
4442 | 2016-05-30 07:00 | 2016-06-01 17:00 | AURICON_PNJ_U1 | AURICON | Cancelled By Market Participant | Scheduled (Planned) | 143 | 21 | Water wash and control upgrade
4443 | 2016-04-15 08:00 | 2016-05-01 17:00 | AURICON_PNJ_U1 | AURICON | Approved | Scheduled (Planned) | 143 | 21 | Combustion inspection
4444 | 2016-02-19 08:00 | 2016-02-19 16:30 | PERTHENERGY_KORL_GT1 | PUG | Approved | Scheduled (Planned) | 58 | 1 | One GTG unavailable while demonstrating software updates
4445 | 2016-02-18 08:00 | 2016-02-18 16:30 | PERTHENERGY_KORL_GT1 | PUG | Approved | Scheduled (Planned) | 58 | 1 | One GTG unavailable while demonstrating software updates
4446 | 2016-02-17 08:00 | 2016-02-17 16:30 | PERTHENERGY_KORL_GT1 | PUG | Approved | Scheduled (Planned) | 58 | 1 | One GTG unavailable while demonstrating software updates
4447 | 2016-02-16 08:00 | 2016-02-16 11:30 | PERTHENERGY_KORL_GT1 | PUG | Approved | Scheduled (Planned) | 58 | 2 | Install updated software in GTG200 controller and then test software
4448 | 2016-02-15 08:00 | 2016-02-15 11:30 | PERTHENERGY_KORL_GT1 | PUG | Approved | Scheduled (Planned) | 58 | 2 | Install updated software in GTG100 controller and then test software operation
4449 | 2016-01-23 16:30 | 2016-01-23 16:30 | AUXC_WGP | AUXC | Approved | Forced | 11.16 |  | Refinery issues and steam power imbalance.
4450 | 2016-01-17 04:00 | 2016-01-17 04:00 | AURICON_PNJ_U1 | AURICON | Approved | Forced | 41.005 | 0 | Under shoot dispatch target when ramping down
4451 | 2016-01-17 04:00 | 2016-01-17 04:30 | AURICON_PNJ_U1 | AURICON | Cancelled By Market Participant | Forced | 41.005 | 0 | Under shoot dispatch target when ramping down
4452 | 2016-01-21 06:00 | 2016-01-21 08:30 | MELK_G7 | MELK | Approved | Forced | 100 |  | Unavailability of plant
4453 | 2016-01-16 10:30 | 2016-01-16 10:30 | AURICON_PNJ_U1 | AURICON | Approved | Forced | 7.091 |  | Slow to ramp
4454 | 2016-01-16 08:00 | 2016-01-16 08:00 | AURICON_PNJ_U1 | AURICON | Approved | Forced | 9.389 |  | Slow to ramp
4455 | 2016-01-22 08:00 | 2016-01-22 08:00 | PJRH_GT11 | PJRH | Approved | Forced | 61.5 | 0 | FO
4456 | 2016-01-21 22:30 | 2016-01-22 07:30 | PJRH_GT11 | PJRH | Approved | Forced | 123 |  | FO
4457 | 2016-01-15 06:00 | 2016-01-15 06:00 | AURICON_PNJ_U1 | AURICON | Approved | Forced | 14.667 |  | Unit slow to ramp
4458 | 2016-01-14 21:00 | 2016-01-15 10:30 | PJRH_GT11 | PJRH | Approved | Forced | 116 |  | FO
4459 | 2016-01-21 15:30 | 2016-01-21 15:30 | KORL_GT3 | KORL | Approved | Forced | 100.1 | 2 | Outage
4460 | 2016-08-22 08:00 | 2016-09-02 17:00 | MUNDARING_GT1 | MUND | Cancelled By Market Participant | Scheduled (Planned) | 36 | 8 | EI
4461 | 2016-09-04 08:00 | 2016-09-16 10:00 | MUNDARING_GT1 | MUND | Approved | Scheduled (Planned) | 36 | 12 | EI + PROT
4462 | 2016-01-22 06:00 | 2016-01-22 06:00 | AUXC_WGP | AUXC | Approved | Forced | 7.74 |  | Steam / Power imbalance in the plant
4463 | 2016-01-15 12:30 | 2016-01-20 18:00 | PERTHENERGY_KORL_GT1 | PUG | Approved | Forced | 27.5 |  | GTG200B Engine Unavailable
4464 | 2016-01-14 16:30 | 2016-01-15 12:00 | PERTHENERGY_KORL_GT1 | PUG | Approved | Forced | 27 |  | GTG200B Engine Unavailable
4465 | 2016-10-02 08:00 | 2016-10-28 17:00 | KORL_GT3 | KORL | Approved | Scheduled (Planned) | 100.1 | 8 | BI + PI + SUT + PROT
4466 | 2016-10-20 08:00 | 2016-11-15 15:30 | KORL_GT3 | KORL | Approved | Scheduled (Planned) | 100.1 | 8 | BI + PI + SUT + PROT
4467 | 2016-07-06 08:00 | 2016-11-18 16:30 | PJRH_GT11 | PJRH | Approved | Scheduled (Planned) | 116 | 12 | HGP + EI + SUT + PROT + ROTOR + GI
4468 | 2016-01-14 16:00 | 2016-01-14 16:00 | PERTHENERGY_KORL_GT1 | PUG | Approved | Forced | 7.3 |  | GTG200 unable to generate due to a wiring fault.
4469 | 2016-01-14 14:00 | 2016-01-14 14:00 | PERTHENERGY_KORL_GT1 | PUG | Approved | Forced | 10.39 |  | GTG200 unable to generate due to a wiring fault.
4470 | 2016-01-14 15:30 | 2016-01-14 15:30 | PERTHENERGY_KORL_GT1 | PUG | Approved | Forced | 30.44 |  | GTG200 unable to generate due to a wiring fault.
4471 | 2016-01-14 15:00 | 2016-01-14 15:00 | PERTHENERGY_KORL_GT1 | PUG | Approved | Forced | 33.86 |  | GTG200 unable to generate due to a wiring fault.
4472 | 2016-01-14 14:30 | 2016-01-14 14:30 | PERTHENERGY_KORL_GT1 | PUG | Approved | Forced | 54 |  | GTG200 unable to generate due to a wiring fault.
4473 | 2016-01-16 07:00 | 2016-01-16 07:00 | MELK_G7 | MELK | Approved | Forced | 106.102 | 0 | Forced partial outage (pro-rata) due to failure of CW pump.
4474 | 2016-01-09 22:00 | 2016-01-09 22:00 | MELK_G7 | MELK | Approved | Consequential | 160.178 | 0 | Full forced outage (pro-rata) due to loss of 330kV line from Shotts.
4475 | 2016-01-09 22:00 | 2016-01-09 22:00 | MELK_G7 | MELK | Cancelled By Market Participant | Forced | 333.595 | 0 | Full forced outage (pro-rata) due to loss of 330kV line from Shotts.
4476 | 2016-07-06 07:00 | 2016-07-14 17:00 | PJRH_GT11 | PJRH | Approved | Scheduled (Planned) | 38 | 6 | EI
4477 | 2016-01-14 05:30 | 2016-01-14 05:30 | PMC_AG | PMC | Approved | Forced | 172.4 | 0 | Operational issues caused real time forced outage.
4478 | 2016-01-17 17:00 | 2016-01-17 17:00 | BW1_GREENWATERS_G2 | GW | Approved | Forced | 29.006 | 0 | Operational Issues caused real time forced outage.
4479 | 2016-01-17 16:30 | 2016-01-17 16:30 | BW1_GREENWATERS_G2 | GW | Approved | Forced | 32.054 | 0 | Operational Issues caused real time forced outage.
4480 | 2016-01-19 18:30 | 2016-01-20 02:30 | TIWEST_COG1 | TRMOS | Approved | Forced | 42.1 |  | Islanding requested by Tronox due to Thunder Storms in the area
4481 | 2016-01-16 18:30 | 2016-01-20 08:00 | KORL_GT3 | KORL | Approved | Forced | 100.1 |  | FO
4482 | 2016-01-24 08:00 | 2016-01-25 07:30 | MELK_G7 | MELK | Approved | Scheduled (Planned) | 17 | 0 | Reduced Load to allow for increased CW Temperature / Vacuum
4483 | 2016-01-22 08:00 | 2016-01-23 07:30 | MELK_G7 | MELK | Approved | Scheduled (Planned) | 77 | 0 | Reduced Load to allow for increased CW Temperature / Vacuum
4484 | 2016-01-19 06:00 | 2016-01-19 06:00 | AUXC_WGP | AUXC | Approved | Forced | 11.75 |  | Power/steam imbalance in the plant
4485 | 2016-01-25 08:00 | 2016-01-25 15:00 | PJRH_GT11 | PJRH | Approved | Scheduled (Planned) | 116 | 4 | Opportune work
4486 | 2016-01-21 08:00 | 2016-01-21 15:00 | KORL_GT3 | KORL | Approved | Opportunistic Maintenance (Planned) | 100.1 | 2 | Outage
4487 | 2016-01-08 15:00 | 2016-01-08 15:00 | AURICON_PNJ_U1 | AURICON | Approved | Consequential | 190 | 0 | Bush fire resulting in faults to transmission lines. Consequential outage to be requested.
4488 | 2016-01-07 22:30 | 2016-01-07 22:30 | AURICON_PNJ_U1 | AURICON | Approved | Consequential | 190 | 0 | Bush fire resulting in faults to transmission lines. Consequential outage to be requested.
4489 | 2016-01-09 14:00 | 2016-01-09 19:00 | AURICON_PNJ_U1 | AURICON | Approved | Consequential | 190 | 0 | Bush fire resulting in faults to transmission lines. Consequential outage to be requested.
4490 | 2016-01-08 15:00 | 2016-01-08 15:00 | AURICON_PNJ_U1 | AURICON | Approved | Consequential | 190 | 0 | Bush fire resulting in faults to transmission lines. Consequential outage to be requested.
4491 | 2016-01-07 22:30 | 2016-01-08 01:00 | AURICON_PNJ_U1 | AURICON | Approved | Consequential | 190 | 0 | Bush fire resulting in faults on transmission lines. Consequential outage to be requested.
4492 | 2016-01-06 21:00 | 2016-01-07 13:30 | BW1_GREENWATERS_G2 | GW | Approved | Forced | 82 |  | Intertrip from Western Power caused ME breaker 801.1 to open. Intertrip as a result of a lightning storm in the area. To be converted to a Consequential Outage.
4493 | 2016-01-15 21:30 | 2016-01-16 01:30 | TESLA_PICTON_G1 | TSLA_MGT | Approved | Consequential | 9.9 | 0 | Site could not operate due to feeder outage. Will request conversion to consequential.
4494 | 2016-01-09 21:00 | 2016-01-09 21:00 | AUXC_WGP | AUXC | Approved | Forced | 25 |  | Unplanned Outage. HRSG tube leak
4495 | 2016-01-09 21:30 | 2016-01-15 17:30 | AUXC_WGP | AUXC | Approved | Forced | 25 |  | Unplanned outage. Tube leak on HRSG
4496 | 2016-02-10 06:00 | 2016-02-10 17:00 | MELK_G7 | MELK | Approved | Scheduled (Planned) | 0 | 1 | Precipitator Isokinetic and Efficiency Testing
4497 | 2016-02-09 06:00 | 2016-02-09 17:00 | MELK_G7 | MELK | Approved | Scheduled (Planned) | 0 | 1 | Precipitator Isokinetic and Efficiency Testing
4498 | 2016-02-08 06:00 | 2016-02-08 17:00 | MELK_G7 | MELK | Approved | Scheduled (Planned) | 0 | 1 | Precipitator Isokinetic and Efficiency Testing
4499 | 2016-02-07 06:00 | 2016-02-07 17:00 | MELK_G7 | MELK | Approved | Scheduled (Planned) | 0 | 1 | Precipitator Isokinetic and Efficiency Testing
4500 | 2016-02-06 06:00 | 2016-02-06 17:00 | MELK_G7 | MELK | Approved | Scheduled (Planned) | 0 | 1 | Precipitator Isokinetic and Efficiency Testing
4501 | 2016-02-05 06:00 | 2016-02-05 17:00 | MELK_G7 | MELK | Approved | Scheduled (Planned) | 0 | 1 | Precipitator Isokinetic and Efficiency Testing
4502 | 2016-02-04 06:00 | 2016-02-04 17:00 | MELK_G7 | MELK | Approved | Scheduled (Planned) | 0 | 1 | Precipitator Isokinetic and Efficiency Testing
4503 | 2016-02-03 06:00 | 2016-02-03 17:00 | MELK_G7 | MELK | Approved | Scheduled (Planned) | 0 | 1 | Precipitator Isokinetic and Efficiency Testing
4504 | 2016-02-02 06:00 | 2016-02-02 17:00 | MELK_G7 | MELK | Approved | Scheduled (Planned) | 0 | 1 | Precipitator Isokinetic and Efficiency Testing
4505 | 2016-02-01 06:00 | 2016-02-01 17:00 | MELK_G7 | MELK | Approved | Scheduled (Planned) | 0 | 1 | Precipitator Isokinetic and Efficiency Testing
4506 | 2016-01-31 06:00 | 2016-01-31 06:30 | MELK_G7 | MELK | Approved | Scheduled (Planned) | 0 | 1 | Precipitator Isokinetic and Efficiency Testing
4507 | 2016-01-30 06:00 | 2016-01-30 06:30 | MELK_G7 | MELK | Approved | Scheduled (Planned) | 0 | 1 | Precipitator Isokinetic and Efficiency Testing
4508 | 2016-01-29 06:00 | 2016-01-29 17:00 | MELK_G7 | MELK | Cancelled By Market Participant | Scheduled (Planned) | 0 | 1 | Precipitator Isokinetic and Efficiency Testing
4509 | 2016-01-29 06:00 | 2016-01-29 17:00 | MELK_G7 | MELK | Approved | Scheduled (Planned) | 0 | 1 | Precipitator Isokinetic and Efficiency Testing
4510 | 2016-01-28 06:00 | 2016-01-28 17:00 | MELK_G7 | MELK | Approved | Scheduled (Planned) | 0 | 1 | Precipitator Isokinetic and Efficiency Testing
4511 | 2016-01-07 09:30 | 2016-01-07 17:00 | AURICON_PNJ_U1 | AURICON | Approved | Consequential | 190 | 0 | Bush fire resulting to faults in transmission lines. Consequential outage to be requested. See outage 225609.
4512 | 2016-01-07 09:30 | 2016-01-07 17:00 | AURICON_PNJ_U1 | AURICON | Approved | Consequential | 190 | 0 | Bush fire resulting to faults in transmission lines. Consequential outage to be requested.
4513 | 2016-01-08 17:00 | 2016-01-08 17:00 | AURICON_PNJ_U1 | AURICON | Approved | Consequential | 71.996 | 0 | Bush fire resulting to tripping of transmission lines. Consequential outage to be requested. See outage 225607.
4514 | 2016-01-08 17:30 | 2016-01-08 17:30 | AURICON_PNJ_U1 | AURICON | Approved | Consequential | 24.774 | 0 | Bush fire resulting to tripping of transmission lines. Consequential outage to be requested. See outage 225603 to 225606.
4515 | 2016-01-08 17:00 | 2016-01-08 17:30 | AURICON_PNJ_U1 | AURICON | Cancelled By Market Participant | Forced | 71.996 | 0 | Bush fire resulting to tripping of transmission lines. Consequential outage to be requested. See outage 225603 to 225605.
4516 | 2016-01-08 16:30 | 2016-01-08 16:30 | AURICON_PNJ_U1 | AURICON | Approved | Consequential | 112.789 | 0 | Bush fire resulting to tripping of transmission lines. Consequential outage to be requested. See outage 225603 and 225604
4517 | 2016-01-08 15:30 | 2016-01-08 16:00 | AURICON_PNJ_U1 | AURICON | Approved | Consequential | 143 | 0 | Bush fire resulting to tripping of transmission lines. Consequential outage to be requested. See outage 225603.
4518 | 2016-01-08 15:00 | 2016-01-08 15:00 | AURICON_PNJ_U1 | AURICON | Approved | Consequential | 128.087 | 0 | Bush fire resulting to tripping of transmission lines. Consequential outage to be requested.
4519 | 2016-01-08 03:00 | 2016-01-08 03:00 | AURICON_PNJ_U1 | AURICON | Approved | Consequential | 127.633 | 0 | Bush fire resulting to tripping of transmission lines. Consequential outage to be requested. See outage 225600 and 225601.
4520 | 2016-01-08 | 2016-01-08 02:30 | AURICON_PNJ_U1 | AURICON | Approved | Consequential | 143 | 0 | Bush fire resulting to tripping of tranmission lines. Consequential outage to be requested. See outage #225600
4521 | 2016-01-07 23:30 | 2016-01-07 23:30 | AURICON_PNJ_U1 | AURICON | Approved | Consequential | 95.423 | 0 | Bushfire resulting to tripping of transmission lines. Consequential outage to be requested.
4522 | 2016-01-10 04:30 | 2016-01-10 07:30 | MELK_G7 | MELK | Approved | Forced | 343.238 |  | Full forced outage due to boiler feed pump trip
4523 | 2016-01-10 04:00 | 2016-01-10 04:00 | MELK_G7 | MELK | Approved | Forced | 295.62 |  | Full forced outage (pro-rata) due to boiler feed pump trip
4524 | 2016-01-08 14:30 | 2016-01-09 21:30 | MELK_G7 | MELK | Approved | Consequential | 343.238 | 0 | Full forced outage due to loss of 330kV line from Shotts.
4525 | 2016-01-08 14:00 | 2016-01-08 14:00 | MELK_G7 | MELK | Approved | Consequential | 187.6 | 0 | Full forced outage (pro-rata) due to loss of 330kV line from Shotts.
4526 | 2016-01-15 15:00 | 2016-01-16 06:30 | MELK_G7 | MELK | Approved | Forced | 187.238 | 0 | Forced partial outage due to failure of CW pump.
4527 | 2016-01-15 14:30 | 2016-01-15 14:30 | MELK_G7 | MELK | Approved | Forced | 39.23 |  | Forced partial outage (pro-rata) due to failure of CW pump.
4528 | 2016-01-27 08:00 | 2016-02-01 07:30 | MELK_G7 | MELK | Approved | Scheduled (Planned) | 12 | 0 | Reduced Load to allow for increased CW Temperature / Vacuum
4529 | 2016-01-25 08:00 | 2016-02-01 07:30 | MELK_G7 | MELK | Approved | Scheduled (Planned) | 17 | 0 | Reduced Load to allow for increased CW Temperature / Vacuum
4530 | 2016-01-23 08:00 | 2016-01-24 07:30 | MELK_G7 | MELK | Approved | Scheduled (Planned) | 77 | 0 | Reduced Load to allow for increased CW Temperature / Vacuum
4531 | 2016-01-20 08:00 | 2016-01-22 07:30 | MELK_G7 | MELK | Approved | Scheduled (Planned) | 37 | 0 | Reduced Load to allow for increased CW Temperature / Vacuum
4532 | 2016-01-20 08:00 | 2016-01-23 07:30 | MELK_G7 | MELK | Cancelled By Market Participant | Scheduled (Planned) | 37 | 0 | Reduced Load to allow for increased CW Temperature / Vacuum
4533 | 2016-01-19 08:00 | 2016-01-19 08:30 | KORL_GT3 | KORL | Approved | Scheduled (Planned) | 100.1 | 2 | Outage
4534 | 2016-01-12 07:30 | 2016-01-12 10:00 | PMC_AG | PMC | Cancelled By Market Participant | Forced | 34 | 0 | G03 VBV Actuator Calibration and Maintenance
4535 | 2016-01-11 07:00 | 2016-01-11 13:00 | PMC_AG | PMC | Cancelled By Market Participant | Forced | 34 | 0 | G02 VBV Actuator Calibration and Maintenance
4536 | 2016-01-14 08:30 | 2016-01-14 11:00 | PJRH_GT11 | PJRH | Approved | Opportunistic Maintenance (Planned) | 116 | 0 | Opportune Maint
4537 | 2016-01-13 04:30 | 2016-01-13 04:30 | KORL_GT3 | KORL | Approved | Forced | 50 | 0 | FO
4538 | 2016-01-13 05:00 | 2016-01-13 08:00 | KORL_GT3 | KORL | Approved | Forced | 100.1 |  | FO
4539 | 2016-01-13 07:30 | 2016-01-13 07:30 | KORL_GT3 | KORL | Approved | Forced | 50 | 0 | FO
4540 | 2016-01-13 04:30 | 2016-01-13 07:00 | KORL_GT3 | KORL | Approved | Forced | 100.1 |  | FO
4541 | 2016-01-14 00:30 | 2016-01-14 05:30 | KORL_GT3 | KORL | Approved | Forced | 100.1 |  | FO
4542 | 2016-02-04 07:00 | 2016-02-04 17:00 | COLLGAR_WF1 | COLLGAR | Cancelled By Market Participant | Scheduled (Planned) | 52 | 0 | Annual Maintenance - Switching By Collgar to test, commission and train personnel after interlocking Modifications completed
4543 | 2016-02-03 06:00 | 2016-02-03 17:00 | COLLGAR_WF1 | COLLGAR | Cancelled By Market Participant | Scheduled (Planned) | 52 | 0 | Annual Maintenance - Switching By Collgar to test, commission and train personnel after interlocking Modifications completed
4544 | 2016-02-03 06:00 | 2016-02-03 17:00 | COLLGAR_WF1 | COLLGAR | Approved | Scheduled (Planned) | 52 | 0 | Annual Maintenance - Isolate Transformer TX 211 in Collgar Switchyard.
4545 | 2016-02-03 06:00 | 2016-02-03 17:00 | COLLGAR_WF1 | COLLGAR | Cancelled By Market Participant | Scheduled (Planned) | 52 | 0 | Annual Maintenance - Isolate Transformer TX 111 in Collgar Switchyard.
4546 | 2016-02-02 07:30 | 2016-02-02 17:00 | COLLGAR_WF1 | COLLGAR | Approved | Scheduled (Planned) | 52 | 0 | Annual Maintenance - Isolate Transformer TX 111 in Collgar Switchyard.
4547 | 2016-01-07 04:00 | 2016-01-07 04:00 | PMC_AG | PMC | Approved | Forced | 115.4 | 0 | Operational issues caused real time forced outage.
4548 | 2016-01-07 03:30 | 2016-01-07 03:30 | PMC_AG | PMC | Approved | Forced | 141.2 | 0 | Operational issues caused real time forced outage.
4549 | 2016-01-07 03:00 | 2016-01-07 03:00 | PMC_AG | PMC | Approved | Forced | 151.4 | 0 | Operational issues caused real time forced outage.
4550 | 2016-01-07 02:30 | 2016-01-07 02:30 | PMC_AG | PMC | Approved | Forced | 219.5 | 0 | Operational issues caused real time forced outage.
4551 | 2016-01-06 23:30 | 2016-01-07 02:00 | PMC_AG | PMC | Approved | Forced | 320 | 0 | Operational issues caused real time forced outage.
4552 | 2016-01-06 23:00 | 2016-01-06 23:00 | PMC_AG | PMC | Approved | Forced | 272.9 | 0 | Operational issues caused real time forced outage.
4553 | 2016-01-05 11:30 | 2016-01-05 11:30 | PMC_AG | PMC | Approved | Forced | 14.15 | 0 | Operational issues caused real time forced outage.
4554 | 2016-01-05 11:00 | 2016-01-05 11:00 | PMC_AG | PMC | Approved | Forced | 95.6 | 0 | Operational issues caused real time forced outage.
4555 | 2016-01-05 10:30 | 2016-01-05 10:30 | PMC_AG | PMC | Approved | Forced | 93.5 | 0 | Operational issues caused real time forced outage.
4556 | 2016-01-06 03:00 | 2016-01-06 03:00 | BW1_GREENWATERS_G2 | GW | Approved | Forced | 29.032 | 0 | Operational Issues caused real time forced outage.
4557 | 2016-01-12 22:00 | 2016-01-12 22:00 | PJRH_GT11 | PJRH | Approved | Forced | 116 |  | FO
4558 | 2016-01-12 22:00 | 2016-01-13 08:30 | PJRH_GT11 | PJRH | Approved | Forced | 38 |  | FO
4559 | 2016-01-12 11:00 | 2016-01-12 12:30 | PJRH_GT11 | PJRH | Approved | Opportunistic Maintenance (Planned) | 37 | 0 | Opportunistic Maint
4560 | 2016-01-11 23:00 | 2016-01-12 09:30 | KORL_GT3 | KORL | Approved | Forced | 100.1 |  | FO
4561 | 2016-01-11 11:00 | 2016-01-12 07:30 | MELK_G7 | MELK | Approved | Opportunistic Maintenance (Planned) | 215 | 12 | Repack FW v/v
4562 | 2016-01-11 09:00 | 2016-01-11 09:00 | KORL_GT3 | KORL | Approved | Forced | 50 | 0 | FO
4563 | 2016-01-09 20:00 | 2016-01-11 08:30 | KORL_GT3 | KORL | Approved | Forced | 100.1 | 0 | FO
4564 | 2016-01-09 01:00 | 2016-01-09 14:30 | KORL_GT3 | KORL | Approved | Forced | 100.1 |  | FO
4565 | 2016-01-13 08:00 | 2016-01-15 19:00 | ENRG_KALGOORLIE_GT3 | ENRG | Approved | Scheduled (Planned) | 15 | 48 | HRSG Tube Failure
4566 | 2016-01-12 08:00 | 2016-01-13 07:30 | ENRG_KALGOORLIE_GT3 | ENRG | Approved | Opportunistic Maintenance (Planned) | 15 | 24 | HRSG Tube Failure
4567 | 2016-01-10 08:00 | 2016-01-10 08:00 | AUXC_WGP | AUXC | Cancelled By Market Participant | Forced | 23.36 | 0 | Power steam demand imbalance
4568 | 2016-01-08 15:00 | 2016-01-08 15:00 | AUXC_WGP | AUXC | Approved | Forced | 24.69 | 0 | Bushfires close to Refinery and Switchyard, reducing export to minimise risk.
4569 | 2016-01-08 14:30 | 2016-01-08 14:30 | AUXC_WGP | AUXC | Approved | Forced | 24.97 | 0 | Bushfires close to Refinery and Switchyard, reducing export to minimise risk.
4570 | 2016-01-07 12:30 | 2016-01-07 12:30 | AUXC_WGP | AUXC | Approved | Forced | 24.55 | 0 | Bushfires close to Refinery and Switchyard, reducing export to minimise risk.
4571 | 2016-01-07 12:00 | 2016-01-07 12:00 | AUXC_WGP | AUXC | Approved | Forced | 24.57 | 0 | Bushfires close to Refinery and Switchyard, reducing export to minimise risk.
4572 | 2016-01-07 11:30 | 2016-01-07 11:30 | AUXC_WGP | AUXC | Approved | Forced | 24.62 | 0 | Bushfires close to Refinery and Switchyard, reducing export to minimise risk.
4573 | 2016-01-07 11:00 | 2016-01-07 11:00 | AUXC_WGP | AUXC | Approved | Forced | 23.53 | 0 | Bushfires close to Refinery and Switchyard, reducing export to minimise risk.
4574 | 2016-01-07 10:30 | 2016-01-07 10:30 | AUXC_WGP | AUXC | Approved | Forced | 19.81 | 0 | Bushfires close to Refinery and Switchyard, reducing export to minimise risk.
4575 | 2016-01-07 10:00 | 2016-01-07 10:00 | AUXC_WGP | AUXC | Approved | Forced | 14.7 | 0 | Bushfires close to Refinery and Switchyard, reducing export to minimise risk.
4576 | 2016-01-07 22:30 | 2016-01-07 22:30 | PJRH_GT11 | PJRH | Approved | Forced | 18.5 | 0 | FO
4577 | 2016-01-07 22:00 | 2016-01-07 22:00 | PJRH_GT11 | PJRH | Approved | Forced | 18.5 |  | FO
4578 | 2016-01-10 08:00 | 2016-01-10 17:00 | MELK_G7 | MELK | Approved | Scheduled (Planned) | 70 | 6 | Cooling Tower Top Deck Clean
4579 | 2016-01-10 08:00 | 2016-01-11 07:30 | MELK_G7 | MELK | Approved | Scheduled (Planned) | 215 | 6 | Cooling Tower Top Deck Clean
4580 | 2016-01-11 04:00 | 2016-01-12 17:30 | COLLGAR_WF1 | COLLGAR | Approved | Scheduled (Planned) | 240 | 24 | Drain line repair
4581 | 2016-01-07 12:00 | 2016-01-07 17:30 | MELK_G7 | MELK | Approved | Consequential | 205.9 | 0 | NT91 Transmission Line Trip causing M6 Load Rejection/Trip
4582 | 2016-01-07 12:00 | 2016-01-07 13:30 | PJRH_GT11 | PJRH | Approved | Forced | 116 | 0 | FO
4583 | 2016-01-07 11:30 | 2016-01-07 11:30 | PJRH_GT11 | PJRH | Approved | Forced | 77.33 |  | FO
4584 | 2016-01-06 10:00 | 2016-01-06 13:30 | PJRH_GT11 | PJRH | Approved | Forced | 116 |  | FO
4585 | 2016-02-02 08:30 | 2016-02-02 16:30 | BW1_GREENWATERS_G2 | GW | Cancelled By Market Participant | Scheduled (Planned) | 82 | 1 | Diesel circulated, engines run up to FSNL, and water, diesel and oil samples taken.
4586 | 2016-01-06 20:00 | 2016-01-07 | MELK_G7 | MELK | Approved | Consequential | 205.9 | 0 | NT91 Transmission Line Trip causing M6 Load Rejection/Trip
4587 | 2016-01-01 06:30 | 2016-01-01 06:30 | PMC_AG | PMC | Approved | Forced | 168.35 | 0 | Operational issues caused real time forced outage.
4588 | 2016-01-01 00:30 | 2016-01-01 00:30 | PMC_AG | PMC | Approved | Forced | 302.75 | 0 | Operational issues caused real time forced outage.
4589 | 2016-01-12 08:00 | 2016-01-12 16:30 | KORL_GT3 | KORL | Approved | Scheduled (Planned) | 100.1 | 2 | Outage
4590 | 2016-01-01 23:30 | 2016-01-02 01:30 | BW1_GREENWATERS_G2 | GW | Approved | Forced | 28 | 0 | Operational Issues caused real time forced outage.
4591 | 2016-01-01 18:30 | 2016-01-01 23:00 | BW1_GREENWATERS_G2 | GW | Approved | Forced | 29 | 0 | Operational Issues caused real time forced outage.
4592 | 2016-01-01 18:00 | 2016-01-01 18:00 | BW1_GREENWATERS_G2 | GW | Approved | Forced | 31.614 | 0 | Operational Issues caused real time forced outage.
4593 | 2016-01-02 20:00 | 2016-01-02 21:30 | BW1_GREENWATERS_G2 | GW | Approved | Forced | 32 | 0 | Operational Issues caused real time forced outage.
4594 | 2016-01-06 19:00 | 2016-01-06 19:00 | AUXC_WGP | AUXC | Approved | Forced | 12.69 |  | Refinery Issues - Steam/Power Imbalance.
4595 | 2016-01-06 18:30 | 2016-01-06 18:30 | AUXC_WGP | AUXC | Approved | Forced | 11.84 |  | Refinery Issues - Steam/Power Imbalance.
4596 | 2016-01-06 18:00 | 2016-01-06 18:00 | AUXC_WGP | AUXC | Approved | Forced | 11.34 |  | Refinery Issues - Steam/Power Imbalance.
4597 | 2016-01-06 17:30 | 2016-01-06 17:30 | AUXC_WGP | AUXC | Approved | Forced | 12.23 |  | Refinery Issues - Steam/Power Imbalance.
4598 | 2016-01-06 11:00 | 2016-01-06 11:00 | AUXC_WGP | AUXC | Approved | Forced | 11.32 |  | Refinery Issues - Steam/Power Imbalance.
4599 | 2016-01-09 04:00 | 2016-01-11 07:30 | COLLGAR_WF1 | COLLGAR | Cancelled By Market Participant | Scheduled (Planned) | 240 | 14 | Drain line repair
4600 | 2016-01-26 08:30 | 2016-01-26 16:30 | BW1_GREENWATERS_G2 | GW | Cancelled By Market Participant | Scheduled (Planned) | 82 | 1 | Diesel circulated, engines run up to crank speed, and water, diesel and oil samples taken.
4601 | 2016-01-03 15:30 | 2016-01-03 15:30 | MELK_G7 | MELK | Approved | Forced | 50 |  | Over-speed trip fault
4602 | 2016-01-03 15:00 | 2016-01-03 15:00 | MELK_G7 | MELK | Approved | Forced | 54.13 |  | Over-speed trip fault
4603 | 2016-01-03 14:00 | 2016-01-03 14:30 | MELK_G7 | MELK | Approved | Forced | 55 |  | Over-speed trip fault
4604 | 2016-03-12 18:00 | 2016-03-14 07:30 | AURICON_PNJ_U1 | AURICON | Cancelled By Market Participant | Scheduled (Planned) | 143 | 8 | Routine Water Wash
4605 | 2016-02-13 18:00 | 2016-02-15 07:30 | AURICON_PNJ_U1 | AURICON | Approved | Scheduled (Planned) | 143 | 8 | Routine Water Wash
4606 | 2016-02-04 05:00 | 2016-02-04 18:30 | STHRNCRS_EG | STHRNCRS | Approved | Scheduled (Planned) | 23 | 3 | WMK OOS For Compressor Wash
4607 | 2016-02-02 05:00 | 2016-02-02 18:30 | STHRNCRS_EG | STHRNCRS | Approved | Scheduled (Planned) | 23 | 3 | WMS OOS For Compressor Wash
4608 | 2016-02-11 08:00 | 2016-02-11 10:30 | PMC_AG | PMC | Approved | Scheduled (Planned) | 33 | 2 | G02 OOS For Compressor Wash
4609 | 2016-02-10 07:00 | 2016-02-10 15:30 | PMC_AG | PMC | Approved | Scheduled (Planned) | 33 | 2 | G02 OOS For Maintenance
4610 | 2016-02-04 05:00 | 2016-02-04 18:30 | ENRG_KALGOORLIE_GT3 | ENRG | Approved | Scheduled (Planned) | 0.1 | 3 | WMK OOS Compressor Wash
4611 | 2016-01-05 12:30 | 2016-01-05 12:30 | PJRH_GT11 | PJRH | Approved | Opportunistic Maintenance (Planned) | 58 | 0 | Opportunistic maintenance
4612 | 2016-01-05 10:00 | 2016-01-05 12:00 | PJRH_GT11 | PJRH | Approved | Opportunistic Maintenance (Planned) | 116 | 0 | Opportunistic maintenance
4613 | 2016-01-04 17:00 | 2016-01-04 17:00 | KORL_GT3 | KORL | Approved | Forced | 33.33 | 0 | FO
4614 | 2016-01-04 23:30 | 2016-01-05 05:30 | KORL_GT3 | KORL | Approved | Forced | 100.1 |  | FO
4615 | 2016-02-02 05:00 | 2016-02-02 18:30 | ENRG_KALGOORLIE_GT3 | ENRG | Approved | Scheduled (Planned) | 0.1 | 3 | WMS OOS Compressor Wash
4616 | 2016-01-03 17:00 | 2016-01-04 16:30 | KORL_GT3 | KORL | Approved | Forced | 100.1 | 0 | FO
4617 | 2016-01-03 16:30 | 2016-01-03 16:30 | KORL_GT3 | KORL | Approved | Forced | 50 |  | FO
4618 | 2016-01-03 17:00 | 2016-01-04 10:30 | MUNDARING_GT1 | MUND | Approved | Forced | 38 |  | FO
4619 | 2016-01-31 07:30 | 2016-01-31 17:00 | TESLA_PICTON_G1 | TSLA_MGT | Cancelled By Market Participant | Scheduled (Planned) | 9.9 | 0 | Western Power Outage- Requested by Daniel Treloar- eNAR 258937
4620 | 2016-01-12 08:30 | 2016-01-12 17:00 | BW1_GREENWATERS_G2 | GW | Approved | Scheduled (Planned) | 82 | 1 | Install upgrade cards in control system, and install replacement sensors in main transformer.
4621 | 2016-01-05 08:30 | 2016-01-05 16:30 | PERTHENERGY_KORL_GT1 | PUG | Approved | Scheduled (Planned) | 116 | 1 | Periodic inspection and stroking of Gas Turbine Gas Fuel and Diesel Fuel Throttle Valves.
4622 | 2016-01-12 09:00 | 2016-01-12 15:00 | TESLA_PICTON_G1 | TSLA_MGT | Approved | Scheduled (Planned) | 9.9 | 0 | Western Power Outage- Requested by Daniel Treloar (eNAR 253005)
4623 | 2016-05-31 08:00 | 2016-06-04 17:00 | AURICON_PNJ_U1 | AURICON | Cancelled By Market Participant | Scheduled (Planned) | 143 | 21 | Water wash and control upgrade
4624 | 2016-05-12 08:00 | 2016-05-29 17:00 | AURICON_PNJ_U1 | AURICON | Cancelled By Market Participant | Scheduled (Planned) | 143 | 21 | Combustion inspection
4625 | 2016-05-05 22:00 | 2016-05-15 21:30 | BW1_GREENWATERS_G2 | GW | Approved | Scheduled (Planned) | 217 | 39 | BW1 annual statutory outage
4626 | 2016-01-27 08:00 | 2016-03-03 07:30 | MELK_G7 | MELK | Cancelled By Market Participant | Scheduled (Planned) | 7 | 0 | Reduced Load to allow for increased CW Temperature / Vacuum
4627 | 2016-01-27 08:00 | 2016-03-03 07:30 | MELK_G7 | MELK | Cancelled By Market Participant | Scheduled (Planned) | 7 | 0 | Reduced Load to allow for increased CW Temperature / Vacuum
4628 | 2016-01-20 08:00 | 2016-01-27 07:30 | MELK_G7 | MELK | Approved | Scheduled (Planned) | 12 | 0 | Reduced Load to allow for increased CW Temperature / Vacuum
4629 | 2016-01-20 08:00 | 2016-01-27 07:30 | MELK_G7 | MELK | Cancelled By Market Participant | Scheduled (Planned) | 17 | 0 | Reduced Load to allow for increased CW Temperature / Vacuum
4630 | 2016-01-05 08:00 | 2016-01-20 07:30 | MELK_G7 | MELK | Approved | Scheduled (Planned) | 12 | 0 | Reduced Load to allow for increased CW Temperature / Vacuum
4631 | 2016-01-05 08:00 | 2016-01-20 07:30 | MELK_G7 | MELK | Approved | Scheduled (Planned) | 37 | 0 | Reduced Load to allow for increased CW Temperature / Vacuum
4632 | 2016-04-08 22:00 | 2016-05-05 21:30 | BW1_GREENWATERS_G2 | GW | Approved | Scheduled (Planned) | 217 | 39 | BW1 annual statutory outage
4633 | 2016-01-12 08:00 | 2016-02-25 07:30 | MELK_G7 | MELK | Cancelled By Market Participant | Scheduled (Planned) | 12 | 0 | Reduced Load to allow for increased CW Temperature / Vacuum
4634 | 2016-01-12 08:00 | 2016-02-25 07:30 | MELK_G7 | MELK | Cancelled By Market Participant | Scheduled (Planned) | 17 | 0 | Reduced Load to allow for increased CW Temperature / Vacuum
4635 | 2016-01-05 08:00 | 2016-01-12 07:30 | MELK_G7 | MELK | Cancelled By Market Participant | Scheduled (Planned) | 17 | 0 | Reduced Load to allow for increased CW Temperature / Vacuum
4636 | 2016-01-05 08:00 | 2016-01-12 07:30 | MELK_G7 | MELK | Cancelled By Market Participant | Scheduled (Planned) | 42 | 0 | Reduced Load to allow for increased CW Temperature / Vacuum
4637 | 2016-05-01 08:00 | 2016-05-19 17:00 | AURICON_PNJ_U1 | AURICON | Cancelled By Market Participant | Scheduled (Planned) | 143 | 21 | Combustion inspection
4638 | 2016-10-14 21:00 | 2016-11-14 07:30 | MELK_G7 | MELK | Approved | Scheduled (Planned) | 227 | 39 | Unit overhaul - includes dual outage with M7
4639 | 2016-10-21 21:00 | 2016-11-21 07:30 | MELK_G7 | MELK | Approved | Scheduled (Planned) | 227 | 39 | Unit overhaul - Includes dual outage with M8
4640 | 2016-05-15 08:00 | 2016-06-04 17:00 | KORL_GT3 | KORL | Approved | Scheduled (Planned) | 100.1 | 0 | BI
4641 | 2016-05-02 08:00 | 2016-05-18 12:30 | KORL_GT3 | KORL | Approved | Scheduled (Planned) | 100.1 | 0 | BI
4642 | 2016-05-02 08:00 | 2016-06-03 17:00 | PJRH_GT11 | PJRH | Approved | Scheduled (Planned) | 38 | 12 | EI + SUT + PROT
4643 | 2016-04-10 08:00 | 2016-04-20 11:30 | PJRH_GT11 | PJRH | Approved | Scheduled (Planned) | 38 | 12 | EI
4644 | 2016-04-03 08:00 | 2016-04-14 12:30 | PJRH_GT11 | PJRH | Approved | Scheduled (Planned) | 38 | 12 | EI
4645 | 2016-05-27 08:00 | 2016-06-17 17:00 | KORL_GT3 | KORL | Approved | Scheduled (Planned) | 21 | 0 | GI + PROT
4646 | 2016-06-28 05:00 | 2016-07-01 13:00 | BW1_GREENWATERS_G2 | GW | Cancelled By Market Participant | Scheduled (Planned) | 21 | 0 | Shutdown to turn charge tube liners, Baghouse fan welding & chain curtain maintenance etc to enable 2 year operation without major outage.
4647 | 2016-06-27 05:00 | 2016-06-30 13:00 | BW1_GREENWATERS_G2 | GW | Cancelled By Market Participant | Scheduled (Planned) | 21 | 0 | Shutdown to, turn charge tube liners, Baghouse fan welding & chain curtain maintenance etc to enable 2 year operation without major outage.
4648 | 2016-01-12 05:00 | 2016-01-12 13:30 | BW1_GREENWATERS_G2 | GW | Cancelled By Market Participant | Scheduled (Planned) | 21 | 0 | Weld repairs to electrode column shrouds.
4649 | 2016-07-15 20:00 | 2016-08-28 22:00 | COLLGAR_WF1 | COLLGAR | Approved | Scheduled (Planned) | 240 | 39 | GT C inspection outage
4650 | 2017-11-08 02:00 | 2017-11-29 09:00 | PJRH_GT11 | PJRH | Cancelled By Market Participant | Scheduled (Planned) | 38 | 10 | test
4651 | 2016-06-22 05:00 | 2016-06-22 13:30 | BW1_GREENWATERS_G2 | GW | Cancelled By Market Participant | Scheduled (Planned) | 21 | 0 | Weld repairs to electrode column shrouds.
4652 | 2016-03-30 05:00 | 2016-03-30 13:30 | BW1_GREENWATERS_G2 | GW | Cancelled By Market Participant | Scheduled (Planned) | 21 | 0 | Weld repairs to electrode column shrouds.
4653 | 2016-01-06 05:00 | 2016-01-06 13:30 | BW1_GREENWATERS_G2 | GW | Cancelled By Market Participant | Scheduled (Planned) | 21 | 0 | Weld repairs to electrode column shrouds.
4654 | 2016-05-06 08:00 | 2016-06-07 07:30 | MELK_G7 | MELK | Cancelled By Market Participant | Scheduled (Planned) | 55 | 0 | B Class Outage
4655 | 2016-07-01 22:30 | 2016-08-15 12:00 | MELK_G7 | MELK | Cancelled By Market Participant | Scheduled (Planned) | 55 | 0 | B- Class Outage

## Sheet5
Facility Code | Participant Code | Facility Code | Facility Code
DNHR_DENMARK_WF1 | DNHR | DCWL_DENMARK_WF1 | DNHR_DENMARK_WF1
COLLGAR_WF1 | COLLGAR | INVESTEC_COLLGAR_WF1 | COLLGAR_WF1
AURICON_PNJ_U1 | AURICON | ALINTA_PNJ_U1 | AURICON_PNJ_U1
MELK_G7 | MELK | MUJA_G7 | MELK_G7
MELK_G6 | MELK | MUJA_G6 | MELK_G6
MELK_G5 | MELK | MUJA_G5 | MELK_G5
TIWEST_COG1 | TRMOS | TIWEST_COG1 | TIWEST_COG1
WEST_KALGOORLIE_GT2 | WGUTD | WEST_KALGOORLIE_GT2 | WEST_KALGOORLIE_GT2
KORL_GT3 | KORL | KWINANA_GT3 | KORL_GT3
COLLGAR_CCG1 | COLLGAR | COCKBURN_CCG1 | COLLGAR_CCG1
PJRH_GT11 | PJRH | PINJAR_GT11 | PJRH_GT11
AUXC_WGP | AUXC | ALCOA_WGP | AUXC_WGP
STHRNCRS_EG | STHRNCRS | STHRNCRS_EG | STHRNCRS_EG
AURICON_WGP_GT | AURICON | ALINTA_WGP_GT | AURICON_WGP_GT
AURICON_PNJ_U2 | AURICON | ALINTA_PNJ_U2 | AURICON_PNJ_U2
AURICON_WWF | AURICON | ALINTA_WWF | AURICON_WWF
AURICON_WGP_U2 | AURICON | ALINTA_WGP_U2 | AURICON_WGP_U2
KORL_GT2 | KORL | KWINANA_GT2 | KORL_GT2
PJRH_GT9 | PJRH | PINJAR_GT9 | PJRH_GT9
PJRH_GT10 | PJRH | PINJAR_GT10 | PJRH_GT10
TESLA_PICTON_G1 | TSLA_MGT | TESLA_PICTON_G1 | TESLA_PICTON_G1
PMC_AG | PMC | PRK_AG | PMC_AG
MELK_G8 | MELK | MUJA_G8 | MELK_G8
NEWGEN_KORL_CCG1 | PMC | NEWGEN_KWINANA_CCG1 | NEWGEN_KORL_CCG1
PERTHENERGY_KORL_GT1 | PUG | PERTHENERGY_KWINANA_GT1 | PERTHENERGY_KORL_GT1
MWF_MUMBIDA_WF1 | MCG | MWF_MUMBIDA_WF1 | MWF_MUMBIDA_WF1
PJRH_GT7 | PJRH | PINJAR_GT7 | PJRH_GT7
EDWFMAN_WF1 | TSLA_MGT | EDWFMAN_WF1 | EDWFMAN_WF1
MELK_G4 | MELK | MUJA_G4 | MELK_G4
MELK_G3 | MELK | MUJA_G3 | MELK_G3
MELK_G2 | MELK | MUJA_G2 | MELK_G2
MELK_G1 | MELK | MUJA_G1 | MELK_G1
BW1_GREENWATERS_G2 | GW | BW1_BLUEWATERS_G2 | BW1_GREENWATERS_G2
COLLIE_G1 | MELK | COLLIE_G1 | COLLIE_G1
NAMKKN_MERR_SG1 | GW | NAMKKN_MERR_SG1 | NAMKKN_MERR_SG1
PJRH_GT5 | PJRH | PINJAR_GT5 | PJRH_GT5
GRASMERE_WF1 | EUCT | GRASMERE_WF1 | GRASMERE_WF1
ALBANY_WF1 | EUCT | ALBANY_WF1 | ALBANY_WF1
PJRH_GT4 | PJRH | PINJAR_GT4 | PJRH_GT4
TESLA_GERALDTON_G1 | TSLA_MGT | TESLA_GERALDTON_G1 | TESLA_GERALDTON_G1
PJRH_GT3 | PJRH | PINJAR_GT3 | PJRH_GT3
TESLA_NORTHAM_G1 | TSLA_MGT | TESLA_NORTHAM_G1 | TESLA_NORTHAM_G1
MUNDARING_GT1 | MUND | MUNGARRA_GT1 | MUNDARING_GT1
MUNDARING_GT3 | MUND | MUNGARRA_GT3 | MUNDARING_GT3
MUNDARING_GT2 | MUND | MUNGARRA_GT2 | MUNDARING_GT2
PJRH_GT2 | PJRH | PINJAR_GT2 | PJRH_GT2
PJRH_GT1 | PJRH | PINJAR_GT1 | PJRH_GT1
BW2_GREENWATERS_G1 | GW | BW2_BLUEWATERS_G1 | BW2_GREENWATERS_G1
NEWGEN_NEERABUP_GT1 | GW | NEWGEN_NEERABUP_GT1 | NEWGEN_NEERABUP_GT1
SKYFRM_MTBARKER_WF1 | GW | SKYFRM_MTBARKER_WF1 | SKYFRM_MTBARKER_WF1
KEMERTON_GT12 | GW | KEMERTON_GT12 | KEMERTON_GT12
KEMERTON_GT11 | GW | KEMERTON_GT11 | KEMERTON_GT11
SYNERGY_SIMCOA_IL4 | GW | SYNERGY_SIMCOA_IL4 | SYNERGY_SIMCOA_IL4
ENRG_KALGOORLIE_GT3 | ENRG | WEST_KALGOORLIE_GT3 | ENRG_KALGOORLIE_GT3
ENRG_KCP_EG1 | ENRG | PPP_KCP_EG1 | ENRG_KCP_EG1
ENRG_STHRNCRS_IL | ENRG | STHRNCRS_IL | ENRG_STHRNCRS_IL
BLAIRFOX_KARAKIN_WF1 | ENRG | BLAIRFOX_KARAKIN_WF1 | BLAIRFOX_KARAKIN_WF1
KORL_GT1 | KORL | KWINANA_GT1 | KORL_GT1
ALCOA_KW_IL | ENRG | ALCOA_KW_IL | ALCOA_KW_IL
BLAIRFOX_WESTHILLS_WF3 | ENRG | BLAIRFOX_WESTHILLS_WF3 | BLAIRFOX_WESTHILLS_WF3
WAPL_WORSLEY_IL1 | ENRG | WAPL_WORSLEY_IL1 | WAPL_WORSLEY_IL1
ALCOA_WGP_IL | ENRG | ALCOA_WGP_IL | ALCOA_WGP_IL
TESLA_KEMERTON_G1 | ENRG | TESLA_KEMERTON_G1 | TESLA_KEMERTON_G1
SWCJV_WORSLEY_COGEN_COG1 | ENRG | SWCJV_WORSLEY_COGEN_COG1 | SWCJV_WORSLEY_COGEN_COG1
KALBARRI_WF1 | GW | KALBARRI_WF1 | KALBARRI_WF1
GREENOUGH_RIVER_PV1 | GW | GREENOUGH_RIVER_PV1 | GREENOUGH_RIVER_PV1